## Regression
SUMMARY OUTPUT
Regression Statistics
Multiple R | 0.71375
R Square | 0.50944
Adjusted R Square | 0.50393
Standard Error | 30.6847
Observations | 91
ANOVA
| df | SS | MS | F | Significance F
Regression | 1 | 87024.0428 | 87024.0428 | 92.4261 | 2.0124e-15
Residual | 89 | 83798.1909 | 941.5527
Total | 90 | 170822.2336
| Coefficients | Standard Error | t Stat | P-value | Lower 95% | Upper 95%
Intercept | -70.5732 | 25.4751 | -2.7703 | 0.0068173 | -121.1917 | -19.9546
SED (m) | 762.8988 | 79.3541 | 9.6138 | 2.0124e-15 | 605.2238 | 920.5738

## Inputs&Outputs
Board Prices (kiln dried delivered to wholesaler) |  |  |  |  | 90% | of base prices | Annual costs | 80 | /ha/yr
Size | Grade | Price |  |  | Base Prices | Adjusted Prices | Land rental | 150 | /ha/yr |  |  |  | press this button to recalculate NPVs if you update prices,
6 x 1 | Select | 3.6562 | $/m |  | 4.0625 | 3.6562 | Estab cost | 1.8 | /tree |  |  |  |  | harvest or cartage costs
6 x 1 | Standard | 3.2063 | $/m |  | 3.5625 | 3.2063 | Thinning cost | 0.7 | /tree
6 x 1 | High feature | 3.0713 | $/m |  | 3.4125 | 3.0713 | [5 empty] | NPV for rotation x years ($/ha)
6 x 1 | Clear 30-59 | 2.5312 | $/m |  | 2.8125 | 2.5312 | Harvesting cost (pulp logs) | 30.5669 | /m3 |  | Thinned Stocking | 11 | 12 | 13 | 14 | 15 | 16 | 17 | 18 | 19 | 20 | 21 | 22 | 23 | 24 | 25 | 26 | 27 | 28 | 29 | 30 | 31 | 32 | 33 | 34 | 35 | 36 | 37 | 38 | 39 | 40
6 x 1 | Clear 60-89 | 2.7563 | $/m |  | 3.0625 | 2.7563 | Harvesting cost (sawlogs) | 57 | /m3 |  | 300 sph | -1834.2576 | -432.134 | -332.1622 | 883.6072 | 930.2688 | 1817.9522 | 1793.9796 | 1720.0472 | 1605.1542 | 2112.127 | 1941.9474 | 1746.6456 | 1532.1947 | 1303.7047 | 1444.3624 | 1195.041 | 941.0596 | 685.2555 | 429.9785 | 177.1566 | -71.6452 | -134.5564 | -376.4548 | -611.7046 | -839.6499 | -1059.808 | -1271.8421 | -1475.5386 | -1670.7863 | -1857.5591
4 x 1 | Select | 2.4075 | $/m |  | 2.675 | 2.4075 |  |  |  |  | 400 sph | -1840.0878 | -1838.1104 | -1899.6891 | -1981.2709 | -660.8669 | -715.4129 | -767.5618 | 204.8319 | 97.1447 | -32.8187 | -180.0203 | 390.6859 | 213.0561 | 25.5167 | -168.6388 | -366.6463 | -120.616 | -330.4908 | -539.6851 | -746.664 | -950.1837 | -1149.25 | -1343.0822 | -1531.0806 | -1509.3982 | -1691.8133 | -1867.531 | -2036.3711 | -2198.2388 | -2353.1095
4 x 1 | Standard | 2.1375 | $/m |  | 2.375 | 2.1375 | Loading & log making | 5 | min/log |  | 500 sph | -1807.7782 | -1847.01 | -1911.3105 | -1950.9579 | -2044.6113 | -2149.4428 | -2261.9418 | -1106.6331 | -1217.5054 | -1340.0037 | -1446.8645 | -1582.9544 | -857.7684 | -1015.7906 | -1177.358 | -1340.4858 | -1503.5363 | -1147.1702 | -1322.1955 | -1494.746 | -1663.8838 | -1828.8674 | -1989.1226 | -2144.2166 | -2286.4635 | -2180.8666 | -2329.3748 | -2471.9685 | -2608.5843 | -2739.2163
4 x 1 | High feature | 2.0475 | $/m |  | 2.275 | 2.0475 | Milling cost | 80 | $/hr |  | 600 sph | -1840.9538 | -1819.6757 | -1880.6245 | -1961.3043 | -2056.7012 | -2162.6305 | -2232.854 | -2348.4239 | -2466.7489 | -2585.9668 | -2704.6055 | -1743.9508 | -1876.1246 | -2009.8093 | -2143.5462 | -2257.5378 | -2388.194 | -1870.7407 | -2016.897 | -2160.1225 | -2299.7758 | -2435.3625 | -2566.5122 | -2692.9586 | -2814.5228 | -2611.9832 | -2737.4599 | -2857.7111 | -2972.7191 | -3082.5108
4 x 1 | Clear 30-59 | 1.6875 | $/m |  | 1.875 | 1.6875 | Kiln drying cost | 150 | $/m3 |  | 700 sph | -1810.7767 | -1853.036 | -1856.0107 | -1934.0403 | -2027.1559 | -2131.1502 | -2242.558 | -2358.5638 | -2439.5055 | -2557.3998 | -2674.888 | -2790.8062 | -2904.2565 | -3014.5602 | -3121.2174 | -2360.7451 | -2484.9753 | -2606.5599 | -2724.9385 | -2839.685 | -2950.4862 | -3043.8472 | -3146.5025 | -2800.0431 | -2913.1821 | -3021.7477 | -3125.6874 | -3224.9958 | -3319.7059 | -3409.882
4 x 1 | Clear 60-89 | 1.8675 | $/m |  | 2.075 | 1.8675
3 x 1 | Select | 1.7831 | $/m |  | 1.9812 | 1.7831 | Cartage cost (pulp logs) | 16.3751 | /m3
3 x 1 | Standard | 1.6031 | $/m |  | 1.7812 | 1.6031 | Cartage cost (sawlogs) | 37 | /m3
3 x 1 | High feature | 1.5131 | $/m |  | 1.6812 | 1.5131
3 x 1 | Clear 30-59 | 1.2431 | $/m |  | 1.3813 | 1.2431 | Pulp price (at mill gate) | 67.6839 | /m3
3 x 1 | Clear 60-89 | 1.4231 | $/m |  | 1.5813 | 1.4231 | Pulp price (at mill gate) | 62 | /tonne
2 x 2 | Select | 2.4075 | $/m |  | 2.675 | 2.4075
2 x 2 | Standard | 2.1375 | $/m |  | 2.375 | 2.1375 | Discount rate | 8% | /yr
2 x 2 | High feature | 2.0475 | $/m |  | 2.275 | 2.0475
2 x 2 | Clear 30-59 | 1.6875 | $/m |  | 1.875 | 1.6875 | t to m3 conversion | 1.0917 | t/m3
2 x 2 | Clear 60-89 | 1.8675 | $/m |  | 2.075 | 1.8675 | Log length | 3.3 | m | (anything with an SED less than 25 cm is pulp)
| Fillets | 855 | $/m3 |  | 950 | 855 |  |  |  | (anything with an SED less than 5 cm is waste)
[7 empty] | Pulp SED | 0.25 | m
Size | Green |  | Nominal |  |  |  | Waste SED | 0.05 | m
| H | W | H | W
6 x 1 | 0.028 | 0.162 | 0.025 | 0.15 |  |  | Regression parameters
4 x 1 | 0.028 | 0.11 | 0.025 | 0.1 |  |  | Intercept | -70.5732
3 x 1 | 0.028 | 0.083 | 0.025 | 0.075 |  |  | SED (m) | 762.8988
2 x 2 | 0.052 | 0.054 | 0.05 | 0.05
Fillets | 0.028 | 0.019 | 0.025 | 0.017
0.0254
| 6 | 1 | 0.1524 | 0.0254
| 4 | 1 | 0.1016 | 0.0254
| 3 | 1 | 0.0762 | 0.0254
| 2 | 2 | 0.0508 | 0.0508
Note on J1: Includes forest health, property maintenance, security, insurance, forest management, administration and rates
Note on J2: Annuity of land value or opportunity cost of land in next best alternative use
Note on J7: Harvest cost formula from Turner et al. (2008)
Note on J13: For $15/t from Mark Self, Timberlands Ltd.
Note on J14: Agrifax (May 2010) for NI flat terrain 100km cartage
Note on J17: Source: Mark Self, Timberlands Ltd.
Update NPV

## Instructions
Version | Comments on changes
12 | Incorporated kiln dried cost into milling cost
13 | Included annual costs and land rental costs
Instructions
Purpose: This spreadsheet estimates the per ha return (net present value and internal rate of return) for Eucalyptus regnans harvested for pulp and sawlogs and managed on different thinning ratios at age 10 years and rotations.
How to use: Cost, price, economic and grading assumptions that can be adjusted are highlighted in grey in the Inputs&Outputs sheet. Regression parameters are for the estimated relationship between sawlog SED and log value. These are estimated by pressing the "Update NPV" button on the Inputs&Outputs sheet .
This spreadsheet includes additional hidden sheets used for calculation purposes.

## BaseData (hidden)
[11 empty] | Length (m) | [11 empty] | Green | Nominal Recovery (m3)
Tree | Log | SED (m) | LED (m) | Length (m) | Volume (m3) | Time to Mill (min) | Milling Cost ($) | Kiln Drying Cost ($) | Size | Board No. | Total | Select 1 | Select 2 | Standard | High feature | Box - knots | End splits | Collapse | Wane | Clear 30-59 | Clear 60-89 | Checks | Recovery (m3) | Select 1 | Select 2 | Standard | High feature | Clear 30-59 | Clear 60-89 | Fillets | Product | Box - knots | End splits | Collapse | Wane | Total | Value ($) | Checks | Value (pre KD) | KD Cost | Value (post KD)
1 | 1 | 0.36 | 0.34 | 3.3 | 0.3175 | 23 | 37.3333 | 1.035 | 4 x 1 | 1 | 3.3 | 1.91 |  |  |  | 0.26 | 0.28 |  |  |  | 0.85 |  | 0.010164 | 0.004775 | 0 | 0 | 0 | 0 | 0.002125 | 0 | 0.0069 | 0.00065 | 0.0007 | 0 | 0 | 0.00825 | 6.1857 |  | 5.838 | 1.035 | 6.873
1 | 1 | 0.36 | 0.34 | 3.3 | 0.3175 | 23 | 37.3333 | 1.0913 | 4 x 1 | 2 | 3.16 | 1.22 | 1.69 |  |  | 0.05 | 0.2 | [5 empty] | 0.0097328 | 0.00305 | 0.004225 | 0 | 0 | 0 | 0 | 0 | 0.007275 | 0.000125 | 0.0005 | 0 | 0 | 0.0079 | 7.0058 |  | 6.693 | 1.0913 | 7.7843
1 | 1 | 0.36 | 0.34 | 3.3 | 0.3175 | 23 | 37.3333 | 1.125 | 4 x 1 | 3 | 3.12 | 3 |  |  |  |  | 0.12 | [5 empty] | 0.0096096 | 0.0075 | 0 | 0 | 0 | 0 | 0 | 0 | 0.0075 | 0 | 0.0003 | 0 | 0 | 0.0078 | 7.2225 |  | 6.9 | 1.125 | 8.025
1 | 1 | 0.36 | 0.34 | 3.3 | 0.3175 | 23 | 37.3333 | 1.05 | 4 x 1 | 4 | 3.3 | 1.01 | 1.79 |  |  | 0.22 | 0.28 |  |  |  |  | two | 0.010164 | 0.002525 | 0.004475 | 0 | 0 | 0 | 0 | 0 | 0.007 | 0.00055 | 0.0007 | 0 | 0 | 0.00825 | 6.741 | 2 | 6.44 | 1.05 | 7.49
1 | 1 | 0.36 | 0.34 | 3.3 | 0.3175 | 23 | 37.3333 | 1.2375 | 4 x 1 | 5 | 3.3 | 3.3 | [9 empty] | one | 0.010164 | 0.00825 | 0 | 0 | 0 | 0 | 0 | 0 | 0.00825 | 0 | 0 | 0 | 0 | 0.00825 | 7.9447 | 1 | 7.59 | 1.2375 | 8.8275
1 | 1 | 0.36 | 0.34 | 3.3 | 0.3175 | 23 | 37.3333 | 1.2375 | 4 x 1 | 6 | 3.3 | 3.3 | [10 empty] | 0.010164 | 0.00825 | 0 | 0 | 0 | 0 | 0 | 0 | 0.00825 | 0 | 0 | 0 | 0 | 0.00825 | 7.9447 |  | 7.59 | 1.2375 | 8.8275
1 | 1 | 0.36 | 0.34 | 3.3 | 0.3175 | 23 | 37.3333 | 1.1138 | 4 x 1 | 7 | 3.3 | 1.12 | 1.85 |  |  | 0.09 | 0.24 | [5 empty] | 0.010164 | 0.0028 | 0.004625 | 0 | 0 | 0 | 0 | 0 | 0.007425 | 0.000225 | 0.0006 | 0 | 0 | 0.00825 | 7.1503 |  | 6.831 | 1.1138 | 7.9447
1 | 1 | 0.36 | 0.34 | 3.3 | 0.3175 | 23 | 37.3333 | 1.2375 | 4 x 1 | 8 | 3.3 |  |  | 3.3 | [8 empty] | 0.010164 | 0 | 0 | 0.00825 | 0 | 0 | 0 | 0 | 0.00825 | 0 | 0 | 0 | 0 | 0.00825 | 7.0537 |  | 6.6 | 1.2375 | 7.8375
1 | 1 | 0.36 | 0.34 | 3.3 | 0.3175 | 23 | 37.3333 | 1.155 | 4 x 1 | 9 | 3.3 | 1.22 | 1.86 |  |  | 0.12 | 0.1 | [5 empty] | 0.010164 | 0.00305 | 0.00465 | 0 | 0 | 0 | 0 | 0 | 0.0077 | 0.0003 | 0.00025 | 0 | 0 | 0.00825 | 7.4151 |  | 7.084 | 1.155 | 8.239
1 | 1 | 0.36 | 0.34 | 3.3 | 0.3175 | 23 | 37.3333 | 1.1738 | 4 x 1 | 10 | 3.13 | 3.13 | [10 empty] | 0.0096404 | 0.007825 | 0 | 0 | 0 | 0 | 0 | 0 | 0.007825 | 0 | 0 | 0 | 0 | 0.007825 | 7.5355 |  | 7.199 | 1.1738 | 8.3727
1 | 1 | 0.36 | 0.34 | 3.3 | 0.3175 | 23 | 37.3333 | 1.0575 | 4 x 1 | 11 | 3.3 | 2.82 |  |  |  | 0.14 | 0.34 | [5 empty] | 0.010164 | 0.00705 | 0 | 0 | 0 | 0 | 0 | 0 | 0.00705 | 0.00035 | 0.00085 | 0 | 0 | 0.00825 | 6.7891 |  | 6.486 | 1.0575 | 7.5435
1 | 1 | 0.36 | 0.34 | 3.3 | 0.3175 | 23 | 37.3333 | 0.8325 | 3 x 1 | 1 | 3.3 |  |  | 2.96 |  |  | 0.34 | [5 empty] | 0.0076692 | 0 | 0 | 0.00555 | 0 | 0 | 0 | 0 | 0.00555 | 0 | 0.0006375 | 0 | 0 | 0.0061875 | 4.7453 |  | 4.44 | 0.8325 | 5.2725
1 | 1 | 0.36 | 0.34 | 3.3 | 0.3175 | 23 | 37.3333 | 0.88594 | 3 x 1 | 2 | 3.3 | 3.15 |  |  |  | 0.15 | [6 empty] | 0.0076692 | 0.0059063 | 0 | 0 | 0 | 0 | 0 | 0 | 0.0059063 | 0.00028125 | 0 | 0 | 0 | 0.0061875 | 5.6168 |  | 5.355 | 0.88594 | 6.2409
1 | 1 | 0.36 | 0.34 | 3.3 | 0.3175 | 23 | 37.3333 | 0.84938 | 3 x 1 | 3 | 3.3 |  |  | 3.02 |  |  | 0.28 | [5 empty] | 0.0076692 | 0 | 0 | 0.0056625 | 0 | 0 | 0 | 0 | 0.0056625 | 0 | 0.000525 | 0 | 0 | 0.0061875 | 4.8414 |  | 4.53 | 0.84938 | 5.3794
1 | 1 | 0.36 | 0.34 | 3.3 | 0.3175 | 23 | 37.3333 | 1.17 | 2 x 2 | 1 | 3.3 | 0.62 | 2.5 |  |  | 0.1 | 0.08 | [5 empty] | 0.0092664 | 0.00155 | 0.00625 | 0 | 0 | 0 | 0 | 0 | 0.0078 | 0.00025 | 0.0002 | 0 | 0 | 0.00825 | 7.5114 |  | 7.176 | 1.17 | 8.346
1 | 1 | 0.36 | 0.34 | 3.3 | 0.3175 | 23 | 37.3333 | 1.0163 | 2 x 2 | 2 | 3.3 | 0.75 | 1.96 | [5 empty] | 0.59 |  |  |  | 0.0092664 | 0.001875 | 0.0049 | 0 | 0 | 0 | 0 | 0 | 0.006775 | 0 | 0 | 0 | 0.001475 | 0.00825 | 6.5243 |  | 6.233 | 1.0163 | 7.2492
1 | 1 | 0.36 | 0.34 | 3.3 | 0.3175 | 23 | 37.3333 | 1.2375 | 2 x 2 | 3 | 3.3 | 3.3 | [10 empty] | 0.0092664 | 0.00825 | 0 | 0 | 0 | 0 | 0 | 0 | 0.00825 | 0 | 0 | 0 | 0 | 0.00825 | 7.9447 |  | 7.59 | 1.2375 | 8.8275
1 | 1 | 0.36 | 0.34 | 3.3 | 0.3175 | 23 | 37.3333 | 3.5764 | Fillets | 17 | 3.3 | [11 empty] | 0.029845 | 0 | 0 | 0 | 0 | 0 | 0 | 0.023843 | 0.023843 | 0 | 0 | 0 | 0 | 0.023843 | 20.3853 |  | 19.074 | 3.5764 | 22.6504
1 | 2 | 0.34 | 0.33 | 2.67 | 0.23534 | 22 | 36 | 1.0012 | 4 x 1 | 1 | 2.67 | 2.67 | [10 empty] | 0.0082236 | 0.006675 | 0 | 0 | 0 | 0 | 0 | 0 | 0.006675 | 0 | 0 | 0 | 0 | 0.006675 | 6.428 | 136.5576 |  | 22.0817
1 | 2 | 0.34 | 0.33 | 2.67 | 0.23534 | 22 | 36 | 0.85125 | 4 x 1 | 2 | 2.67 | 0.96 | 1.31 |  |  | 0.4 | [6 empty] | 0.0082236 | 0.0024 | 0.003275 | 0 | 0 | 0 | 0 | 0 | 0.005675 | 0.001 | 0 | 0 | 0 | 0.006675 | 5.465 |  |  | 114.4759
1 | 2 | 0.34 | 0.33 | 2.67 | 0.23534 | 22 | 36 | 1.0012 | 4 x 1 | 3 | 2.67 | 2.67 | [10 empty] | 0.0082236 | 0.006675 | 0 | 0 | 0 | 0 | 0 | 0 | 0.006675 | 0 | 0 | 0 | 0 | 0.006675 | 6.428
1 | 2 | 0.34 | 0.33 | 2.67 | 0.23534 | 22 | 36 | 0.99 | 4 x 1 | 4 | 2.67 | 2.01 |  |  |  | 0.03 |  |  |  |  | 0.63 |  | 0.0082236 | 0.005025 | 0 | 0 | 0 | 0 | 0.001575 | 0 | 0.0066 | 7.5e-05 | 0 | 0 | 0 | 0.006675 | 6.0156
1 | 2 | 0.34 | 0.33 | 2.67 | 0.23534 | 22 | 36 | 0.97125 | 4 x 1 | 5 | 2.67 | 1.74 |  |  |  | 0.08 |  |  |  |  | 0.85 |  | 0.0082236 | 0.00435 | 0 | 0 | 0 | 0 | 0.002125 | 0 | 0.006475 | 0.0002 | 0 | 0 | 0 | 0.006675 | 5.7764
1 | 2 | 0.34 | 0.33 | 2.67 | 0.23534 | 22 | 36 | 1.0012 | 4 x 1 | 6 | 2.67 | 2.67 | [10 empty] | 0.0082236 | 0.006675 | 0 | 0 | 0 | 0 | 0 | 0 | 0.006675 | 0 | 0 | 0 | 0 | 0.006675 | 6.428
1 | 2 | 0.34 | 0.33 | 2.67 | 0.23534 | 22 | 36 | 0.88125 | 4 x 1 | 7 | 2.67 |  | 1.53 |  |  | 0.25 | 0.07 |  |  |  | 0.82 |  | 0.0082236 | 0 | 0.003825 | 0 | 0 | 0 | 0.00205 | 0 | 0.005875 | 0.000625 | 0.000175 | 0 | 0 | 0.006675 | 5.2148
1 | 2 | 0.34 | 0.33 | 2.67 | 0.23534 | 22 | 36 | 0.9075 | 4 x 1 | 8 | 2.67 |  |  | 1.66 |  | 0.13 | 0.12 |  |  |  | 0.76 |  | 0.0082236 | 0 | 0 | 0.00415 | 0 | 0 | 0.0019 | 0 | 0.00605 | 0.000325 | 0.0003 | 0 | 0 | 0.006675 | 4.9676
1 | 2 | 0.34 | 0.33 | 2.67 | 0.23534 | 22 | 36 | 1.0012 | 4 x 1 | 9 | 2.67 |  |  | 2.67 | [8 empty] | 0.0082236 | 0 | 0 | 0.006675 | 0 | 0 | 0 | 0 | 0.006675 | 0 | 0 | 0 | 0 | 0.006675 | 5.7071
1 | 2 | 0.34 | 0.33 | 2.67 | 0.23534 | 22 | 36 | 0.945 | 4 x 1 | 10 | 2.67 |  | 0.95 | 0.95 |  | 0.15 |  |  |  |  | 0.62 |  | 0.0082236 | 0 | 0.002375 | 0.002375 | 0 | 0 | 0.00155 | 0 | 0.0063 | 0.000375 | 0 | 0 | 0 | 0.006675 | 5.4756
1 | 2 | 0.34 | 0.33 | 2.67 | 0.23534 | 22 | 36 | 0.75 | 4 x 1 | 11 | 2.67 |  | 1.2 |  |  | 0.67 |  |  |  |  | 0.8 |  | 0.0082236 | 0 | 0.003 | 0 | 0 | 0 | 0.002 | 0 | 0.005 | 0.001675 | 0 | 0 | 0 | 0.006675 | 4.383
1 | 2 | 0.34 | 0.33 | 2.67 | 0.23534 | 22 | 36 | 0.97875 | 4 x 1 | 12 | 2.67 |  | 1.9 |  |  | 0.06 |  |  |  |  | 0.71 |  | 0.0082236 | 0 | 0.00475 | 0 | 0 | 0 | 0.001775 | 0 | 0.006525 | 0.00015 | 0 | 0 | 0 | 0.006675 | 5.9002
1 | 2 | 0.34 | 0.33 | 2.67 | 0.23534 | 22 | 36 | 1.0012 | 2 x 2 | 1 | 2.67 |  | 2.67 | [9 empty] | 0.0074974 | 0 | 0.006675 | 0 | 0 | 0 | 0 | 0 | 0.006675 | 0 | 0 | 0 | 0 | 0.006675 | 6.428
1 | 2 | 0.34 | 0.33 | 2.67 | 0.23534 | 22 | 36 | 0.88125 | 2 x 2 | 2 | 2.46 |  | 1.81 |  |  | 0.11 |  |  |  | 0.54 |  |  | 0.0069077 | 0 | 0.004525 | 0 | 0 | 0.00135 | 0 | 0 | 0.005875 | 0.000275 | 0 | 0 | 0 | 0.00615 | 5.2688
1 | 2 | 0.34 | 0.33 | 2.67 | 0.23534 | 22 | 36 | 1.0012 | 2 x 2 | 3 | 2.67 |  | 2.67 | [9 empty] | 0.0074974 | 0 | 0.006675 | 0 | 0 | 0 | 0 | 0 | 0.006675 | 0 | 0 | 0 | 0 | 0.006675 | 6.428
1 | 2 | 0.34 | 0.33 | 2.67 | 0.23534 | 22 | 36 | 0.9225 | 2 x 2 | 4 | 2.67 | 1.29 | 1.17 |  |  | 0.21 | [6 empty] | 0.0074974 | 0.003225 | 0.002925 | 0 | 0 | 0 | 0 | 0 | 0.00615 | 0.000525 | 0 | 0 | 0 | 0.006675 | 5.9224
1 | 2 | 0.34 | 0.33 | 2.67 | 0.23534 | 22 | 36 | 2.0426 | Fillets | 12 | 2.67 | [11 empty] | 0.017045 | 0 | 0 | 0 | 0 | 0 | 0 | 0.013617 | 0.013617 | 0 | 0 | 0 | 0 | 0.013617 | 11.6425
2 | 3 | 0.36 | 0.375 | 3.28 | 0.34792 | 23 | 37.3333 | 1.1925 | 4 x 1 | 1 | 3.28 | 1.9 |  |  | 1.28 | 0.1 | [6 empty] | 0.010102 | 0.00475 | 0 | 0 | 0.0032 | 0 | 0 | 0 | 0.00795 | 0.00025 | 0 | 0 | 0 | 0.0082 | 7.195
2 | 3 | 0.36 | 0.375 | 3.28 | 0.34792 | 23 | 37.3333 | 1.1213 | 4 x 1 | 2 | 3.28 | 1.63 |  |  |  | 0.29 |  |  |  | 0.59 | 0.77 | two | 0.010102 | 0.004075 | 0 | 0 | 0 | 0.001475 | 0.001925 | 0 | 0.007475 | 0.000725 | 0 | 0 | 0 | 0.0082 | 6.3578 | 2
2 | 3 | 0.36 | 0.375 | 3.28 | 0.34792 | 23 | 37.3333 | 1.0988 | 4 x 1 | 3 | 3.28 | 1.07 | 1.86 |  |  | 0.35 | [6 empty] | 0.010102 | 0.002675 | 0.00465 | 0 | 0 | 0 | 0 | 0 | 0.007325 | 0.000875 | 0 | 0 | 0 | 0.0082 | 7.054
2 | 3 | 0.36 | 0.375 | 3.28 | 0.34792 | 23 | 37.3333 | 1.14 | 4 x 1 | 4 | 3.29 | 1.86 | 1.18 |  |  | 0.25 | [6 empty] | 0.010133 | 0.00465 | 0.00295 | 0 | 0 | 0 | 0 | 0 | 0.0076 | 0.000625 | 0 | 0 | 0 | 0.008225 | 7.3188
2 | 3 | 0.36 | 0.375 | 3.28 | 0.34792 | 23 | 37.3333 | 1.23 | 4 x 1 | 5 | 3.28 | 3.28 | [10 empty] | 0.010102 | 0.0082 | 0 | 0 | 0 | 0 | 0 | 0 | 0.0082 | 0 | 0 | 0 | 0 | 0.0082 | 7.8966
2 | 3 | 0.36 | 0.375 | 3.28 | 0.34792 | 23 | 37.3333 | 1.23 | 4 x 1 | 6 | 3.28 | 3.28 | [10 empty] | 0.010102 | 0.0082 | 0 | 0 | 0 | 0 | 0 | 0 | 0.0082 | 0 | 0 | 0 | 0 | 0.0082 | 7.8966
2 | 3 | 0.36 | 0.375 | 3.28 | 0.34792 | 23 | 37.3333 | 1.0875 | 4 x 1 | 7 | 3.28 | 1.83 | 1.07 |  |  | 0.38 | [6 empty] | 0.010102 | 0.004575 | 0.002675 | 0 | 0 | 0 | 0 | 0 | 0.00725 | 0.00095 | 0 | 0 | 0 | 0.0082 | 6.9817
2 | 3 | 0.36 | 0.375 | 3.28 | 0.34792 | 23 | 37.3333 | 1.23 | 4 x 1 | 8 | 3.28 | 3.28 | [10 empty] | 0.010102 | 0.0082 | 0 | 0 | 0 | 0 | 0 | 0 | 0.0082 | 0 | 0 | 0 | 0 | 0.0082 | 7.8966
2 | 3 | 0.36 | 0.375 | 3.28 | 0.34792 | 23 | 37.3333 | 1.1438 | 4 x 1 | 9 | 3.27 |  |  | 3.05 |  | 0.22 | [6 empty] | 0.010072 | 0 | 0 | 0.007625 | 0 | 0 | 0 | 0 | 0.007625 | 0.00055 | 0 | 0 | 0 | 0.008175 | 6.5194
2 | 3 | 0.36 | 0.375 | 3.28 | 0.34792 | 23 | 37.3333 | 1.23 | 4 x 1 | 10 | 3.28 |  |  |  | 3.28 | [7 empty] | 0.010102 | 0 | 0 | 0 | 0.0082 | 0 | 0 | 0 | 0.0082 | 0 | 0 | 0 | 0 | 0.0082 | 6.7158
2 | 3 | 0.36 | 0.375 | 3.28 | 0.34792 | 23 | 37.3333 | 1.23 | 4 x 1 | 11 | 3.28 | 3.28 | [10 empty] | 0.010102 | 0.0082 | 0 | 0 | 0 | 0 | 0 | 0 | 0.0082 | 0 | 0 | 0 | 0 | 0.0082 | 7.8966
2 | 3 | 0.36 | 0.375 | 3.28 | 0.34792 | 23 | 37.3333 | 1.23 | 4 x 1 | 12 | 3.28 | 3.28 | [10 empty] | 0.010102 | 0.0082 | 0 | 0 | 0 | 0 | 0 | 0 | 0.0082 | 0 | 0 | 0 | 0 | 0.0082 | 7.8966
2 | 3 | 0.36 | 0.375 | 3.28 | 0.34792 | 23 | 37.3333 | 1.23 | 4 x 1 | 13 | 3.28 | 3.28 | [10 empty] | 0.010102 | 0.0082 | 0 | 0 | 0 | 0 | 0 | 0 | 0.0082 | 0 | 0 | 0 | 0 | 0.0082 | 7.8966
2 | 3 | 0.36 | 0.375 | 3.28 | 0.34792 | 23 | 37.3333 | 1.1513 | 4 x 1 | 14 | 3.28 |  |  |  | 2.47 | 0.21 |  |  |  |  | 0.6 |  | 0.010102 | 0 | 0 | 0 | 0.006175 | 0 | 0.0015 | 0 | 0.007675 | 0.000525 | 0 | 0 | 0 | 0.0082 | 6.1778
2 | 3 | 0.36 | 0.375 | 3.28 | 0.34792 | 23 | 37.3333 | 1.23 | 2 x 2 | 1 | 3.28 | 3.28 | [10 empty] | 0.0092102 | 0.0082 | 0 | 0 | 0 | 0 | 0 | 0 | 0.0082 | 0 | 0 | 0 | 0 | 0.0082 | 7.8966
2 | 3 | 0.36 | 0.375 | 3.28 | 0.34792 | 23 | 37.3333 | 1.23 | 2 x 2 | 2 | 3.28 | 3.28 | [10 empty] | 0.0092102 | 0.0082 | 0 | 0 | 0 | 0 | 0 | 0 | 0.0082 | 0 | 0 | 0 | 0 | 0.0082 | 7.8966
2 | 3 | 0.36 | 0.375 | 3.28 | 0.34792 | 23 | 37.3333 | 1.23 | 2 x 2 | 3 | 3.28 | 3.28 | [10 empty] | 0.0092102 | 0.0082 | 0 | 0 | 0 | 0 | 0 | 0 | 0.0082 | 0 | 0 | 0 | 0 | 0.0082 | 7.8966
2 | 3 | 0.36 | 0.375 | 3.28 | 0.34792 | 23 | 37.3333 | 1.2075 | 2 x 2 | 4 | 3.28 | 1.26 | 1.96 |  |  | 0.06 | [6 empty] | 0.0092102 | 0.00315 | 0.0049 | 0 | 0 | 0 | 0 | 0 | 0.00805 | 0.00015 | 0 | 0 | 0 | 0.0082 | 7.7521
2 | 3 | 0.36 | 0.375 | 3.28 | 0.34792 | 23 | 37.3333 | 0.7425 | 2 x 2 | 5 | 3.28 | 1.48 | [6 empty] | 1.3 | 0.5 |  |  | 0.0092102 | 0.0037 | 0 | 0 | 0 | 0.00125 | 0 | 0 | 0.00495 | 0 | 0 | 0 | 0.00325 | 0.0082 | 4.4068
2 | 3 | 0.36 | 0.375 | 3.28 | 0.34792 | 23 | 37.3333 | 4.3911 | Fillets | 21 | 3.28 | [11 empty] | 0.036644 | 0 | 0 | 0 | 0 | 0 | 0 | 0.029274 | 0.029274 | 0 | 0 | 0 | 0 | 0.029274 | 25.0293
2 | 4 | 0.35 | 0.36 | 3.23 | 0.3197 | 22 | 36 | 0.8775 | 4 x 1 | 1 | 3.23 | 0.92 | 1.42 |  |  | 0.89 | [6 empty] | 0.0099484 | 0.0023 | 0.00355 | 0 | 0 | 0 | 0 | 0 | 0.00585 | 0.002225 | 0 | 0 | 0 | 0.008075 | 5.6335
2 | 4 | 0.35 | 0.36 | 3.23 | 0.3197 | 22 | 36 | 1.0913 | 4 x 1 | 2 | 3.23 | 1.59 | 1.32 |  |  | 0.32 | [6 empty] | 0.0099484 | 0.003975 | 0.0033 | 0 | 0 | 0 | 0 | 0 | 0.007275 | 0.0008 | 0 | 0 | 0 | 0.008075 | 7.0058
2 | 4 | 0.35 | 0.36 | 3.23 | 0.3197 | 22 | 36 | 1.0163 | 4 x 1 | 3 | 3.23 | 1.71 | 1 |  |  | 0.52 | [6 empty] | 0.0099484 | 0.004275 | 0.0025 | 0 | 0 | 0 | 0 | 0 | 0.006775 | 0.0013 | 0 | 0 | 0 | 0.008075 | 6.5243
2 | 4 | 0.35 | 0.36 | 3.23 | 0.3197 | 22 | 36 | 1.2113 | 4 x 1 | 4 | 3.23 |  |  |  | 3.23 | [6 empty] | two | 0.0099484 | 0 | 0 | 0 | 0.008075 | 0 | 0 | 0 | 0.008075 | 0 | 0 | 0 | 0 | 0.008075 | 6.6134 | 2
2 | 4 | 0.35 | 0.36 | 3.23 | 0.3197 | 22 | 36 | 1.005 | 4 x 1 | 5 | 3.23 | 1.8 |  |  |  | 0.55 |  |  |  |  | 0.88 |  | 0.0099484 | 0.0045 | 0 | 0 | 0 | 0 | 0.0022 | 0 | 0.0067 | 0.001375 | 0 | 0 | 0 | 0.008075 | 5.9769
2 | 4 | 0.35 | 0.36 | 3.23 | 0.3197 | 22 | 36 | 1.0763 | 4 x 1 | 6 | 3.23 | 1.31 | 1.56 |  |  | 0.36 | [5 empty] | one | 0.0099484 | 0.003275 | 0.0039 | 0 | 0 | 0 | 0 | 0 | 0.007175 | 0.0009 | 0 | 0 | 0 | 0.008075 | 6.9095 | 1
2 | 4 | 0.35 | 0.36 | 3.23 | 0.3197 | 22 | 36 | 0.975 | 4 x 1 | 7 | 3.23 | 2.6 |  |  |  | 0.63 | [6 empty] | 0.0099484 | 0.0065 | 0 | 0 | 0 | 0 | 0 | 0 | 0.0065 | 0.001575 | 0 | 0 | 0 | 0.008075 | 6.2595
2 | 4 | 0.35 | 0.36 | 3.23 | 0.3197 | 22 | 36 | 1.125 | 4 x 1 | 8 | 3.23 | 2.1 |  |  |  | 0.23 |  |  |  |  | 0.9 |  | 0.0099484 | 0.00525 | 0 | 0 | 0 | 0 | 0.00225 | 0 | 0.0075 | 0.000575 | 0 | 0 | 0 | 0.008075 | 6.7365
2 | 4 | 0.35 | 0.36 | 3.23 | 0.3197 | 22 | 36 | 0.73125 | 4 x 1 | 9 | 3.23 | 1.32 |  |  |  | 1.28 |  |  |  |  | 0.63 |  | 0.0099484 | 0.0033 | 0 | 0 | 0 | 0 | 0.001575 | 0 | 0.004875 | 0.0032 | 0 | 0 | 0 | 0.008075 | 4.3544
2 | 4 | 0.35 | 0.36 | 3.23 | 0.3197 | 22 | 36 | 0.915 | 4 x 1 | 10 | 3.24 | 2.44 |  |  |  | 0.8 | [6 empty] | 0.0099792 | 0.0061 | 0 | 0 | 0 | 0 | 0 | 0 | 0.0061 | 0.002 | 0 | 0 | 0 | 0.0081 | 5.8743
2 | 4 | 0.35 | 0.36 | 3.23 | 0.3197 | 22 | 36 | 0.9 | 4 x 1 | 11 | 3.23 | 2.4 |  |  |  | 0.83 | [6 empty] | 0.0099484 | 0.006 | 0 | 0 | 0 | 0 | 0 | 0 | 0.006 | 0.002075 | 0 | 0 | 0 | 0.008075 | 5.778
2 | 4 | 0.35 | 0.36 | 3.23 | 0.3197 | 22 | 36 | 0.91125 | 4 x 1 | 12 | 3.22 | 2.43 |  |  |  | 0.79 | [6 empty] | 0.0099176 | 0.006075 | 0 | 0 | 0 | 0 | 0 | 0 | 0.006075 | 0.001975 | 0 | 0 | 0 | 0.00805 | 5.8502
2 | 4 | 0.35 | 0.36 | 3.23 | 0.3197 | 22 | 36 | 0.84375 | 3 x 1 | 1 | 3 | 3 | [10 empty] | 0.006972 | 0.005625 | 0 | 0 | 0 | 0 | 0 | 0 | 0.005625 | 0 | 0 | 0 | 0 | 0.005625 | 5.3494
2 | 4 | 0.35 | 0.36 | 3.23 | 0.3197 | 22 | 36 | 1.2113 | 2 x 2 | 1 | 3.23 | 3.23 | [10 empty] | 0.0090698 | 0.008075 | 0 | 0 | 0 | 0 | 0 | 0 | 0.008075 | 0 | 0 | 0 | 0 | 0.008075 | 7.7762
2 | 4 | 0.35 | 0.36 | 3.23 | 0.3197 | 22 | 36 | 1.2113 | 2 x 2 | 2 | 3.23 | 3.23 | [10 empty] | 0.0090698 | 0.008075 | 0 | 0 | 0 | 0 | 0 | 0 | 0.008075 | 0 | 0 | 0 | 0 | 0.008075 | 7.7762
2 | 4 | 0.35 | 0.36 | 3.23 | 0.3197 | 22 | 36 | 1.155 | 2 x 2 | 3 | 3.23 | 1.42 | 1.66 |  |  | 0.15 | [6 empty] | 0.0090698 | 0.00355 | 0.00415 | 0 | 0 | 0 | 0 | 0 | 0.0077 | 0.000375 | 0 | 0 | 0 | 0.008075 | 7.4151
2 | 4 | 0.35 | 0.36 | 3.23 | 0.3197 | 22 | 36 | 1.2113 | 2 x 2 | 4 | 3.23 | 3.23 | [10 empty] | 0.0090698 | 0.008075 | 0 | 0 | 0 | 0 | 0 | 0 | 0.008075 | 0 | 0 | 0 | 0 | 0.008075 | 7.7762
2 | 4 | 0.35 | 0.36 | 3.23 | 0.3197 | 22 | 36 | 2.8828 | Fillets | 14 | 3.23 | [11 empty] | 0.024057 | 0 | 0 | 0 | 0 | 0 | 0 | 0.019219 | 0.019219 | 0 | 0 | 0 | 0 | 0.019218 | 16.4318
3 | 5 | 0.32 | 0.34 | 2.85 | 0.24376 | 20 | 33.3333 | 1.0688 | 4 x 1 | 1 | 2.85 |  |  | 2.85 | [8 empty] | 0.008778 | 0 | 0 | 0.007125 | 0 | 0 | 0 | 0 | 0.007125 | 0 | 0 | 0 | 0 | 0.007125 | 6.0919
3 | 5 | 0.32 | 0.34 | 2.85 | 0.24376 | 20 | 33.3333 | 0.9 | 4 x 1 | 2 | 2.85 | 2.4 |  |  |  | 0.33 | 0.12 | [5 empty] | 0.008778 | 0.006 | 0 | 0 | 0 | 0 | 0 | 0 | 0.006 | 0.000825 | 0.0003 | 0 | 0 | 0.007125 | 5.778
3 | 5 | 0.32 | 0.34 | 2.85 | 0.24376 | 20 | 33.3333 | 0.735 | 4 x 1 | 3 | 2.85 | 1.96 |  |  |  | 0.68 | 0.21 | [5 empty] | 0.008778 | 0.0049 | 0 | 0 | 0 | 0 | 0 | 0 | 0.0049 | 0.0017 | 0.000525 | 0 | 0 | 0.007125 | 4.7187
3 | 5 | 0.32 | 0.34 | 2.85 | 0.24376 | 20 | 33.3333 | 0.89625 | 4 x 1 | 4 | 2.85 | 2.39 |  |  |  | 0.46 | [6 empty] | 0.008778 | 0.005975 | 0 | 0 | 0 | 0 | 0 | 0 | 0.005975 | 0.00115 | 0 | 0 | 0 | 0.007125 | 5.7539
3 | 5 | 0.32 | 0.34 | 2.85 | 0.24376 | 20 | 33.3333 | 1.0125 | 4 x 1 | 5 | 2.85 | 2.7 |  |  |  |  | 0.15 | [5 empty] | 0.008778 | 0.00675 | 0 | 0 | 0 | 0 | 0 | 0 | 0.00675 | 0 | 0.000375 | 0 | 0 | 0.007125 | 6.5002
3 | 5 | 0.32 | 0.34 | 2.85 | 0.24376 | 20 | 33.3333 | 0.8025 | 4 x 1 | 6 | 2.85 | 2.14 |  |  |  | 0.71 | [6 empty] | 0.008778 | 0.00535 | 0 | 0 | 0 | 0 | 0 | 0 | 0.00535 | 0.001775 | 0 | 0 | 0 | 0.007125 | 5.1521
3 | 5 | 0.32 | 0.34 | 2.85 | 0.24376 | 20 | 33.3333 | 0.9225 | 4 x 1 | 7 | 2.48 | 1.57 |  |  |  | 0.02 |  |  |  |  | 0.89 |  | 0.0076384 | 0.003925 | 0 | 0 | 0 | 0 | 0.002225 | 0 | 0.00615 | 5e-05 | 0 | 0 | 0 | 0.0062 | 5.4419
3 | 5 | 0.32 | 0.34 | 2.85 | 0.24376 | 20 | 33.3333 | 1.0688 | 4 x 1 | 8 | 2.85 | 2.85 | [10 empty] | 0.008778 | 0.007125 | 0 | 0 | 0 | 0 | 0 | 0 | 0.007125 | 0 | 0 | 0 | 0 | 0.007125 | 6.8614
3 | 5 | 0.32 | 0.34 | 2.85 | 0.24376 | 20 | 33.3333 | 1.005 | 4 x 1 | 9 | 2.85 | 2.68 |  |  |  |  | 0.17 | [5 empty] | 0.008778 | 0.0067 | 0 | 0 | 0 | 0 | 0 | 0 | 0.0067 | 0 | 0.000425 | 0 | 0 | 0.007125 | 6.4521
3 | 5 | 0.32 | 0.34 | 2.85 | 0.24376 | 20 | 33.3333 | 0.85875 | 4 x 1 | 10 | 2.85 | 2.29 |  |  |  | 0.44 | 0.12 | [5 empty] | 0.008778 | 0.005725 | 0 | 0 | 0 | 0 | 0 | 0 | 0.005725 | 0.0011 | 0.0003 | 0 | 0 | 0.007125 | 5.5132
3 | 5 | 0.32 | 0.34 | 2.85 | 0.24376 | 20 | 33.3333 | 1.0688 | 4 x 1 | 11 | 2.85 |  |  | 2.85 | [8 empty] | 0.008778 | 0 | 0 | 0.007125 | 0 | 0 | 0 | 0 | 0.007125 | 0 | 0 | 0 | 0 | 0.007125 | 6.0919
3 | 5 | 0.32 | 0.34 | 2.85 | 0.24376 | 20 | 33.3333 | 1.0688 | 4 x 1 | 12 | 2.85 |  |  | 2.85 | [7 empty] | two | 0.008778 | 0 | 0 | 0.007125 | 0 | 0 | 0 | 0 | 0.007125 | 0 | 0 | 0 | 0 | 0.007125 | 6.0919 | 2
3 | 5 | 0.32 | 0.34 | 2.85 | 0.24376 | 20 | 33.3333 | 0.91875 | 2 x 2 | 1 | 2.45 | 2.45 | [10 empty] | 0.0068796 | 0.006125 | 0 | 0 | 0 | 0 | 0 | 0 | 0.006125 | 0 | 0 | 0 | 0 | 0.006125 | 5.8984
3 | 5 | 0.32 | 0.34 | 2.85 | 0.24376 | 20 | 33.3333 | 0.91875 | 2 x 2 | 2 | 2.45 | 2.45 | [10 empty] | 0.0068796 | 0.006125 | 0 | 0 | 0 | 0 | 0 | 0 | 0.006125 | 0 | 0 | 0 | 0 | 0.006125 | 5.8984
3 | 5 | 0.32 | 0.34 | 2.85 | 0.24376 | 20 | 33.3333 | 0.6825 | 2 x 2 | 3 | 1.82 | 1.82 | [10 empty] | 0.0051106 | 0.00455 | 0 | 0 | 0 | 0 | 0 | 0 | 0.00455 | 0 | 0 | 0 | 0 | 0.00455 | 4.3816
3 | 5 | 0.32 | 0.34 | 2.85 | 0.24376 | 20 | 33.3333 | 1.0688 | 2 x 2 | 4 | 2.85 | 2.85 | [10 empty] | 0.0080028 | 0.007125 | 0 | 0 | 0 | 0 | 0 | 0 | 0.007125 | 0 | 0 | 0 | 0 | 0.007125 | 6.8614
3 | 5 | 0.32 | 0.34 | 2.85 | 0.24376 | 20 | 33.3333 | 1.0688 | 2 x 2 | 5 | 2.85 | 2.85 | [9 empty] | one | 0.0080028 | 0.007125 | 0 | 0 | 0 | 0 | 0 | 0 | 0.007125 | 0 | 0 | 0 | 0 | 0.007125 | 6.8614 | 1
3 | 5 | 0.32 | 0.34 | 2.85 | 0.24376 | 20 | 33.3333 | 0.54506 | Fillets | 3 | 2.85 | [11 empty] | 0.0045486 | 0 | 0 | 0 | 0 | 0 | 0 | 0.0036338 | 0.0036338 | 0 | 0 | 0 | 0 | 0.0036338 | 3.1069
3 | 6 | 0.34 | 0.385 | 2.85 | 0.29414 | 20.25 | 33.6667 | 0.9675 | 4 x 1 | 1 | 2.85 | 2.58 |  |  |  | 0.15 | 0.12 | [5 empty] | 0.008778 | 0.00645 | 0 | 0 | 0 | 0 | 0 | 0 | 0.00645 | 0.000375 | 0.0003 | 0 | 0 | 0.007125 | 6.2113
3 | 6 | 0.34 | 0.385 | 2.85 | 0.29414 | 20.25 | 33.6667 | 0.81 | 4 x 1 | 2 | 2.16 | 2.16 | [10 empty] | 0.0066528 | 0.0054 | 0 | 0 | 0 | 0 | 0 | 0 | 0.0054 | 0 | 0 | 0 | 0 | 0.0054 | 5.2002
3 | 6 | 0.34 | 0.385 | 2.85 | 0.29414 | 20.25 | 33.6667 | 1.0688 | 4 x 1 | 3 | 2.85 |  |  | 2.85 | [8 empty] | 0.008778 | 0 | 0 | 0.007125 | 0 | 0 | 0 | 0 | 0.007125 | 0 | 0 | 0 | 0 | 0.007125 | 6.0919
3 | 6 | 0.34 | 0.385 | 2.85 | 0.29414 | 20.25 | 33.6667 | 0.99375 | 4 x 1 | 4 | 2.85 | 2.19 |  |  |  | 0.2 |  |  |  | 0.46 |  |  | 0.008778 | 0.005475 | 0 | 0 | 0 | 0.00115 | 0 | 0 | 0.006625 | 0.0005 | 0 | 0 | 0 | 0.007125 | 6.0487
3 | 6 | 0.34 | 0.385 | 2.85 | 0.29414 | 20.25 | 33.6667 | 0.7425 | 4 x 1 | 5 | 1.98 | 1.98 | [10 empty] | 0.0060984 | 0.00495 | 0 | 0 | 0 | 0 | 0 | 0 | 0.00495 | 0 | 0 | 0 | 0 | 0.00495 | 4.7668
3 | 6 | 0.34 | 0.385 | 2.85 | 0.29414 | 20.25 | 33.6667 | 1.0688 | 4 x 1 | 6 | 2.85 | 2.85 | [10 empty] | 0.008778 | 0.007125 | 0 | 0 | 0 | 0 | 0 | 0 | 0.007125 | 0 | 0 | 0 | 0 | 0.007125 | 6.8614
3 | 6 | 0.34 | 0.385 | 2.85 | 0.29414 | 20.25 | 33.6667 | 1.0688 | 4 x 1 | 7 | 2.85 | 2.85 | [10 empty] | 0.008778 | 0.007125 | 0 | 0 | 0 | 0 | 0 | 0 | 0.007125 | 0 | 0 | 0 | 0 | 0.007125 | 6.8614
3 | 6 | 0.34 | 0.385 | 2.85 | 0.29414 | 20.25 | 33.6667 | 1.0688 | 4 x 1 | 8 | 2.85 |  |  | 2.85 | [8 empty] | 0.008778 | 0 | 0 | 0.007125 | 0 | 0 | 0 | 0 | 0.007125 | 0 | 0 | 0 | 0 | 0.007125 | 6.0919
3 | 6 | 0.34 | 0.385 | 2.85 | 0.29414 | 20.25 | 33.6667 | 1.0688 | 4 x 1 | 9 | 2.85 |  |  | 2.85 | [8 empty] | 0.008778 | 0 | 0 | 0.007125 | 0 | 0 | 0 | 0 | 0.007125 | 0 | 0 | 0 | 0 | 0.007125 | 6.0919
3 | 6 | 0.34 | 0.385 | 2.85 | 0.29414 | 20.25 | 33.6667 | 0.9375 | 4 x 1 | 10 | 2.85 | 2.5 |  |  |  | 0.35 | [6 empty] | 0.008778 | 0.00625 | 0 | 0 | 0 | 0 | 0 | 0 | 0.00625 | 0.000875 | 0 | 0 | 0 | 0.007125 | 6.0187
3 | 6 | 0.34 | 0.385 | 2.85 | 0.29414 | 20.25 | 33.6667 | 1.0575 | 4 x 1 | 11 | 2.85 | 1.01 | 1.81 |  |  | 0.03 | [6 empty] | 0.008778 | 0.002525 | 0.004525 | 0 | 0 | 0 | 0 | 0 | 0.00705 | 7.5e-05 | 0 | 0 | 0 | 0.007125 | 6.7891
3 | 6 | 0.34 | 0.385 | 2.85 | 0.29414 | 20.25 | 33.6667 | 0.95625 | 4 x 1 | 12 | 2.85 | 1.11 | 1.44 |  |  | 0.19 | 0.11 | [5 empty] | 0.008778 | 0.002775 | 0.0036 | 0 | 0 | 0 | 0 | 0 | 0.006375 | 0.000475 | 0.000275 | 0 | 0 | 0.007125 | 6.1391
3 | 6 | 0.34 | 0.385 | 2.85 | 0.29414 | 20.25 | 33.6667 | 1.0688 | 4 x 1 | 13 | 2.85 | 2.85 | [10 empty] | 0.008778 | 0.007125 | 0 | 0 | 0 | 0 | 0 | 0 | 0.007125 | 0 | 0 | 0 | 0 | 0.007125 | 6.8614
3 | 6 | 0.34 | 0.385 | 2.85 | 0.29414 | 20.25 | 33.6667 | 0.9675 | 4 x 1 | 14 | 2.85 | 2.58 |  |  |  | 0.27 | [6 empty] | 0.008778 | 0.00645 | 0 | 0 | 0 | 0 | 0 | 0 | 0.00645 | 0.000675 | 0 | 0 | 0 | 0.007125 | 6.2113
3 | 6 | 0.34 | 0.385 | 2.85 | 0.29414 | 20.25 | 33.6667 | 1.0688 | 2 x 2 | 1 | 2.85 | 2.85 | [10 empty] | 0.0080028 | 0.007125 | 0 | 0 | 0 | 0 | 0 | 0 | 0.007125 | 0 | 0 | 0 | 0 | 0.007125 | 6.8614
3 | 6 | 0.34 | 0.385 | 2.85 | 0.29414 | 20.25 | 33.6667 | 1.0688 | 2 x 2 | 2 | 2.85 | 2.85 | [10 empty] | 0.0080028 | 0.007125 | 0 | 0 | 0 | 0 | 0 | 0 | 0.007125 | 0 | 0 | 0 | 0 | 0.007125 | 6.8614
3 | 6 | 0.34 | 0.385 | 2.85 | 0.29414 | 20.25 | 33.6667 | 1.0688 | 2 x 2 | 3 | 2.85 | 2.85 | [10 empty] | 0.0080028 | 0.007125 | 0 | 0 | 0 | 0 | 0 | 0 | 0.007125 | 0 | 0 | 0 | 0 | 0.007125 | 6.8614
3 | 6 | 0.34 | 0.385 | 2.85 | 0.29414 | 20.25 | 33.6667 | 1.8169 | Fillets | 10 | 2.85 | [11 empty] | 0.015162 | 0 | 0 | 0 | 0 | 0 | 0 | 0.012113 | 0.012113 | 0 | 0 | 0 | 0 | 0.012113 | 10.3562
4 | 7 | 0.32 | 0.33 | 2.8 | 0.23228 | 19 | 32 | 0.55125 | 4 x 1 | 1 | 1.47 | 0.87 | [8 empty] | 0.6 |  | 0.0045276 | 0.002175 | 0 | 0 | 0 | 0 | 0.0015 | 0 | 0.003675 | 0 | 0 | 0 | 0 | 0.003675 | 3.215
4 | 7 | 0.32 | 0.33 | 2.8 | 0.23228 | 19 | 32 | 0.91875 | 4 x 1 | 2 | 2.54 | 1.48 |  |  |  | 0.09 |  |  |  | 0.37 | 0.6 |  | 0.0078232 | 0.0037 | 0 | 0 | 0 | 0.000925 | 0.0015 | 0 | 0.006125 | 0.000225 | 0 | 0 | 0 | 0.00635 | 5.308
4 | 7 | 0.32 | 0.33 | 2.8 | 0.23228 | 19 | 32 | 0.94875 | 4 x 1 | 3 | 2.8 | 1.21 |  |  |  | 0.27 |  |  |  | 0.5 | 0.82 |  | 0.008624 | 0.003025 | 0 | 0 | 0 | 0.00125 | 0.00205 | 0 | 0.006325 | 0.000675 | 0 | 0 | 0 | 0.007 | 5.2882
4 | 7 | 0.32 | 0.33 | 2.8 | 0.23228 | 19 | 32 | 0.99375 | 4 x 1 | 4 | 2.8 | 2.02 |  |  |  | 0.15 |  |  |  |  | 0.63 |  | 0.008624 | 0.00505 | 0 | 0 | 0 | 0 | 0.001575 | 0 | 0.006625 | 0.000375 | 0 | 0 | 0 | 0.007 | 6.0397
4 | 7 | 0.32 | 0.33 | 2.8 | 0.23228 | 19 | 32 | 1.0163 | 4 x 1 | 5 | 2.8 | 1.16 | 1.55 |  |  | 0.09 | [6 empty] | 0.008624 | 0.0029 | 0.003875 | 0 | 0 | 0 | 0 | 0 | 0.006775 | 0.000225 | 0 | 0 | 0 | 0.007 | 6.5243
4 | 7 | 0.32 | 0.33 | 2.8 | 0.23228 | 19 | 32 | 1.0125 | 4 x 1 | 6 | 2.8 | 1.2 | 1.5 |  |  | 0.1 | [6 empty] | 0.008624 | 0.003 | 0.00375 | 0 | 0 | 0 | 0 | 0 | 0.00675 | 0.00025 | 0 | 0 | 0 | 0.007 | 6.5002
4 | 7 | 0.32 | 0.33 | 2.8 | 0.23228 | 19 | 32 | 1.0313 | 4 x 1 | 7 | 2.8 | 1.83 | 0.92 |  |  | 0.05 | [6 empty] | 0.008624 | 0.004575 | 0.0023 | 0 | 0 | 0 | 0 | 0 | 0.006875 | 0.000125 | 0 | 0 | 0 | 0.007 | 6.6206
4 | 7 | 0.32 | 0.33 | 2.8 | 0.23228 | 19 | 32 | 0.81375 | 4 x 1 | 8 | 2.8 | 0.9 |  |  | 1.27 | 0.63 | [6 empty] | 0.008624 | 0.00225 | 0 | 0 | 0.003175 | 0 | 0 | 0 | 0.005425 | 0.001575 | 0 | 0 | 0 | 0.007 | 4.7671
4 | 7 | 0.32 | 0.33 | 2.8 | 0.23228 | 19 | 32 | 0.8625 | 4 x 1 | 9 | 2.8 | 1.31 |  |  |  | 0.5 |  |  |  | 0.39 | 0.6 |  | 0.008624 | 0.003275 | 0 | 0 | 0 | 0.000975 | 0.0015 | 0 | 0.00575 | 0.00125 | 0 | 0 | 0 | 0.007 | 4.9325
4 | 7 | 0.32 | 0.33 | 2.8 | 0.23228 | 19 | 32 | 0.62156 | 3 x 1 | 1 | 2.24 | 1.05 | 1.16 |  |  | 0.03 | [6 empty] | 0.0052058 | 0.0019688 | 0.002175 | 0 | 0 | 0 | 0 | 0 | 0.0041437 | 5.625e-05 | 0 | 0 | 0 | 0.0042 | 3.9407
4 | 7 | 0.32 | 0.33 | 2.8 | 0.23228 | 19 | 32 | 1.0163 | 2 x 2 | 1 | 2.8 | 1.37 | 1.34 |  |  | 0.09 | [6 empty] | 0.0078624 | 0.003425 | 0.00335 | 0 | 0 | 0 | 0 | 0 | 0.006775 | 0.000225 | 0 | 0 | 0 | 0.007 | 6.5243
4 | 7 | 0.32 | 0.33 | 2.8 | 0.23228 | 19 | 32 | 0.8475 | 2 x 2 | 2 | 2.8 | 1.93 |  |  |  | 0.54 |  |  |  | 0.33 |  |  | 0.0078624 | 0.004825 | 0 | 0 | 0 | 0.000825 | 0 | 0 | 0.00565 | 0.00135 | 0 | 0 | 0 | 0.007 | 5.2033
4 | 7 | 0.32 | 0.33 | 2.8 | 0.23228 | 19 | 32 | 0.7725 | 2 x 2 | 3 | 2.8 | 1.38 |  |  |  | 0.74 |  |  |  |  | 0.68 |  | 0.0078624 | 0.00345 | 0 | 0 | 0 | 0 | 0.0017 | 0 | 0.00515 | 0.00185 | 0 | 0 | 0 | 0.007 | 4.5922
4 | 7 | 0.32 | 0.33 | 2.8 | 0.23228 | 19 | 32 | 1.05 | 2 x 2 | 4 | 2.8 | 2.8 | [10 empty] | 0.0078624 | 0.007 | 0 | 0 | 0 | 0 | 0 | 0 | 0.007 | 0 | 0 | 0 | 0 | 0.007 | 6.741
4 | 7 | 0.32 | 0.33 | 2.8 | 0.23228 | 19 | 32 | 1.05 | 2 x 2 | 5 | 2.8 |  |  | 2.8 | [8 empty] | 0.0078624 | 0 | 0 | 0.007 | 0 | 0 | 0 | 0 | 0.007 | 0 | 0 | 0 | 0 | 0.007 | 5.985
4 | 7 | 0.32 | 0.33 | 2.8 | 0.23228 | 19 | 32 | 1.2495 | Fillets | 7 | 2.8 | [11 empty] | 0.010427 | 0 | 0 | 0 | 0 | 0 | 0 | 0.00833 | 0.00833 | 0 | 0 | 0 | 0 | 0.00833 | 7.1221
4 | 8 | 0.33 | 0.37 | 3.2 | 0.30788 | 20 | 33.3333 | 1.125 | 4 x 1 | 1 | 3.2 | 1.8 | 1.2 |  |  | 0.2 | [6 empty] | 0.009856 | 0.0045 | 0.003 | 0 | 0 | 0 | 0 | 0 | 0.0075 | 0.0005 | 0 | 0 | 0 | 0.008 | 7.2225 | 3.2
4 | 8 | 0.33 | 0.37 | 3.2 | 0.30788 | 20 | 33.3333 | 0.8625 | 4 x 1 | 2 | 3.2 | 1.8 |  |  |  | 0.9 |  |  |  | 0.5 |  |  | 0.009856 | 0.0045 | 0 | 0 | 0 | 0.00125 | 0 | 0 | 0.00575 | 0.00225 | 0 | 0 | 0 | 0.008 | 5.1772 | 3.2
4 | 8 | 0.33 | 0.37 | 3.2 | 0.30788 | 20 | 33.3333 | 0.88875 | 4 x 1 | 3 | 3.2 | 1 | 1.37 |  |  | 0.68 | 0.15 | [5 empty] | 0.009856 | 0.0025 | 0.003425 | 0 | 0 | 0 | 0 | 0 | 0.005925 | 0.0017 | 0.000375 | 0 | 0 | 0.008 | 5.7058 | 3.2
4 | 8 | 0.33 | 0.37 | 3.2 | 0.30788 | 20 | 33.3333 | 0.8625 | 4 x 1 | 4 | 3.2 | 1.09 |  |  |  | 0.9 |  |  |  | 0.38 | 0.83 |  | 0.009856 | 0.002725 | 0 | 0 | 0 | 0.00095 | 0.002075 | 0 | 0.00575 | 0.00225 | 0 | 0 | 0 | 0.008 | 4.8154 | 3.2
4 | 8 | 0.33 | 0.37 | 3.2 | 0.30788 | 20 | 33.3333 | 0.8775 | 4 x 1 | 5 | 3.2 | 2.34 |  |  |  | 0.86 | [6 empty] | 0.009856 | 0.00585 | 0 | 0 | 0 | 0 | 0 | 0 | 0.00585 | 0.00215 | 0 | 0 | 0 | 0.008 | 5.6335 | 3.2
4 | 8 | 0.33 | 0.37 | 3.2 | 0.30788 | 20 | 33.3333 | 1.2 | 4 x 1 | 6 | 3.2 |  | 2.11 | 1.09 | [8 empty] | 0.009856 | 0 | 0.005275 | 0.002725 | 0 | 0 | 0 | 0 | 0.008 | 0 | 0 | 0 | 0 | 0.008 | 7.4097 | 3.2
4 | 8 | 0.33 | 0.37 | 3.2 | 0.30788 | 20 | 33.3333 | 0.7125 | 4 x 1 | 7 | 3.2 |  |  |  | 1.12 | 1.2 | 0.1 |  |  |  | 0.78 |  | 0.009856 | 0 | 0 | 0 | 0.0028 | 0 | 0.00195 | 0 | 0.00475 | 0.003 | 0.00025 | 0 | 0 | 0.008 | 3.7499 | 3.2
4 | 8 | 0.33 | 0.37 | 3.2 | 0.30788 | 20 | 33.3333 | 0.84375 | 4 x 1 | 8 | 3.2 | 1.15 | 1.1 |  |  | 0.95 | [6 empty] | 0.009856 | 0.002875 | 0.00275 | 0 | 0 | 0 | 0 | 0 | 0.005625 | 0.002375 | 0 | 0 | 0 | 0.008 | 5.4169 | 3.2
4 | 8 | 0.33 | 0.37 | 3.2 | 0.30788 | 20 | 33.3333 | 0.8325 | 4 x 1 | 9 | 3.2 | 1.34 |  |  |  | 0.88 | 0.1 |  |  |  | 0.88 |  | 0.009856 | 0.00335 | 0 | 0 | 0 | 0 | 0.0022 | 0 | 0.00555 | 0.0022 | 0.00025 | 0 | 0 | 0.008 | 4.8695 | 3.2
4 | 8 | 0.33 | 0.37 | 3.2 | 0.30788 | 20 | 33.3333 | 1.1438 | 4 x 1 | 10 | 3.2 | 1.2 | 1.85 |  |  | 0.05 | 0.1 | [5 empty] | 0.009856 | 0.003 | 0.004625 | 0 | 0 | 0 | 0 | 0 | 0.007625 | 0.000125 | 0.00025 | 0 | 0 | 0.008 | 7.3429 | 3.2
4 | 8 | 0.33 | 0.37 | 3.2 | 0.30788 | 20 | 33.3333 | 1.0725 | 4 x 1 | 11 | 3.2 | 1.06 | 1.8 |  |  | 0.34 | [6 empty] | 0.009856 | 0.00265 | 0.0045 | 0 | 0 | 0 | 0 | 0 | 0.00715 | 0.00085 | 0 | 0 | 0 | 0.008 | 6.8854 | 3.2
4 | 8 | 0.33 | 0.37 | 3.2 | 0.30788 | 20 | 33.3333 | 1.185 | 4 x 1 | 12 | 3.2 | 1.28 | 1.88 |  |  | 0.04 | [6 empty] | 0.009856 | 0.0032 | 0.0047 | 0 | 0 | 0 | 0 | 0 | 0.0079 | 0.0001 | 0 | 0 | 0 | 0.008 | 7.6077 | 3.2
4 | 8 | 0.33 | 0.37 | 3.2 | 0.30788 | 20 | 33.3333 | 1.1513 | 4 x 1 | 13 | 3.2 | 1.34 |  | 1.73 |  | 0.13 | [6 empty] | 0.009856 | 0.00335 | 0 | 0.004325 | 0 | 0 | 0 | 0 | 0.007675 | 0.000325 | 0 | 0 | 0 | 0.008 | 6.9239 | 3.2
4 | 8 | 0.33 | 0.37 | 3.2 | 0.30788 | 20 | 33.3333 | 0.9 | 3 x 1 | 1 | 3.2 | 3.2 | [10 empty] | 0.0074368 | 0.006 | 0 | 0 | 0 | 0 | 0 | 0 | 0.006 | 0 | 0 | 0 | 0 | 0.006 | 5.706
4 | 8 | 0.33 | 0.37 | 3.2 | 0.30788 | 20 | 33.3333 | 1.2 | 2 x 2 | 1 | 3.2 | 3.2 | [10 empty] | 0.0089856 | 0.008 | 0 | 0 | 0 | 0 | 0 | 0 | 0.008 | 0 | 0 | 0 | 0 | 0.008 | 7.704
4 | 8 | 0.33 | 0.37 | 3.2 | 0.30788 | 20 | 33.3333 | 1.0613 | 2 x 2 | 2 | 2.83 | 2.83 | [10 empty] | 0.0079466 | 0.007075 | 0 | 0 | 0 | 0 | 0 | 0 | 0.007075 | 0 | 0 | 0 | 0 | 0.007075 | 6.8132
4 | 8 | 0.33 | 0.37 | 3.2 | 0.30788 | 20 | 33.3333 | 1.2 | 2 x 2 | 3 | 3.2 | 3.2 | [10 empty] | 0.0089856 | 0.008 | 0 | 0 | 0 | 0 | 0 | 0 | 0.008 | 0 | 0 | 0 | 0 | 0.008 | 7.704
4 | 8 | 0.33 | 0.37 | 3.2 | 0.30788 | 20 | 33.3333 | 1.836 | Fillets | 9 | 3.2 | [11 empty] | 0.015322 | 0 | 0 | 0 | 0 | 0 | 0 | 0.01224 | 0.01224 | 0 | 0 | 0 | 0 | 0.01224 | 10.4652
5 | 9 | 0.315 | 0.35 | 3.21 | 0.27873 | 22 | 36 | 1.14 | 4 x 1 | 1 | 3.21 | 0.96 |  | 1.6 |  | 0.17 |  |  |  | 0.48 |  |  | 0.0098868 | 0.0024 | 0 | 0.004 | 0 | 0.0012 | 0 | 0 | 0.0076 | 0.000425 | 0 | 0 | 0 | 0.008025 | 6.5412
5 | 9 | 0.315 | 0.35 | 3.21 | 0.27873 | 22 | 36 | 1.2038 | 4 x 1 | 2 | 3.21 |  |  |  | 3.21 | [7 empty] | 0.0098868 | 0 | 0 | 0 | 0.008025 | 0 | 0 | 0 | 0.008025 | 0 | 0 | 0 | 0 | 0.008025 | 6.5725
5 | 9 | 0.315 | 0.35 | 3.21 | 0.27873 | 22 | 36 | 0.7125 | 4 x 1 | 3 | 3.21 |  |  | 1.9 |  | 1.31 | [6 empty] | 0.0098868 | 0 | 0 | 0.00475 | 0 | 0 | 0 | 0 | 0.00475 | 0.003275 | 0 | 0 | 0 | 0.008025 | 4.0613
5 | 9 | 0.315 | 0.35 | 3.21 | 0.27873 | 22 | 36 | 1.095 | 4 x 1 | 4 | 3.21 | 2.15 |  |  |  | 0.29 |  |  |  |  | 0.77 | ten | 0.0098868 | 0.005375 | 0 | 0 | 0 | 0 | 0.001925 | 0 | 0.0073 | 0.000725 | 0 | 0 | 0 | 0.008025 | 6.6141
5 | 9 | 0.315 | 0.35 | 3.21 | 0.27873 | 22 | 36 | 1.1138 | 4 x 1 | 5 | 3.21 | 1.24 | 1.73 |  |  | 0.24 | [6 empty] | 0.0098868 | 0.0031 | 0.004325 | 0 | 0 | 0 | 0 | 0 | 0.007425 | 0.0006 | 0 | 0 | 0 | 0.008025 | 7.1503
5 | 9 | 0.315 | 0.35 | 3.21 | 0.27873 | 22 | 36 | 1.1663 | 4 x 1 | 6 | 3.21 |  |  |  | 3.11 |  | 0.1 |  |  |  |  | seven | 0.0098868 | 0 | 0 | 0 | 0.007775 | 0 | 0 | 0 | 0.007775 | 0 | 0.00025 | 0 | 0 | 0.008025 | 6.3677
5 | 9 | 0.315 | 0.35 | 3.21 | 0.27873 | 22 | 36 | 1.1138 | 4 x 1 | 7 | 3.21 | 1.73 |  |  | 1.24 | 0.24 | [6 empty] | 0.0098868 | 0.004325 | 0 | 0 | 0.0031 | 0 | 0 | 0 | 0.007425 | 0.0006 | 0 | 0 | 0 | 0.008025 | 6.7039
5 | 9 | 0.315 | 0.35 | 3.21 | 0.27873 | 22 | 36 | 0.98625 | 4 x 1 | 8 | 3.21 | 1.39 |  |  |  | 0.58 |  |  |  | 0.56 | 0.68 |  | 0.0098868 | 0.003475 | 0 | 0 | 0 | 0.0014 | 0.0017 | 0 | 0.006575 | 0.00145 | 0 | 0 | 0 | 0.008025 | 5.5613
5 | 9 | 0.315 | 0.35 | 3.21 | 0.27873 | 22 | 36 | 1.2038 | 4 x 1 | 9 | 3.21 |  |  |  | 3.21 | [7 empty] | 0.0098868 | 0 | 0 | 0 | 0.008025 | 0 | 0 | 0 | 0.008025 | 0 | 0 | 0 | 0 | 0.008025 | 6.5725
5 | 9 | 0.315 | 0.35 | 3.21 | 0.27873 | 22 | 36 | 0 | 4 x 1 | 10 | 3.21 |  |  |  |  | 3.21 | [6 empty] | 0.0098868 | 0 | 0 | 0 | 0 | 0 | 0 | 0 | 0 | 0.008025 | 0 | 0 | 0 | 0.008025 | 0
5 | 9 | 0.315 | 0.35 | 3.21 | 0.27873 | 22 | 36 | 1.0088 | 4 x 1 | 11 | 3.21 | 1.12 |  |  |  | 0.52 |  |  |  |  | 1.57 | eight | 0.0098868 | 0.0028 | 0 | 0 | 0 | 0 | 0.003925 | 0 | 0.006725 | 0.0013 | 0 | 0 | 0 | 0.008025 | 5.6284
5 | 9 | 0.315 | 0.35 | 3.21 | 0.27873 | 22 | 36 | 0.81281 | 3 x 1 | 1 | 3.21 | 2.89 |  |  |  | 0.32 | [5 empty] | one | 0.00746 | 0.0054188 | 0 | 0 | 0 | 0 | 0 | 0 | 0.0054188 | 0.0006 | 0 | 0 | 0 | 0.0060187 | 5.1532
5 | 9 | 0.315 | 0.35 | 3.21 | 0.27873 | 22 | 36 | 1.1175 | 2 x 2 | 1 | 3.21 | 1.85 | 1.13 |  |  | 0.23 | [6 empty] | 0.0090137 | 0.004625 | 0.002825 | 0 | 0 | 0 | 0 | 0 | 0.00745 | 0.000575 | 0 | 0 | 0 | 0.008025 | 7.1743
5 | 9 | 0.315 | 0.35 | 3.21 | 0.27873 | 22 | 36 | 1.1175 | 2 x 2 | 2 | 3.21 | 2.98 |  |  |  |  | 0.23 | [5 empty] | 0.0090137 | 0.00745 | 0 | 0 | 0 | 0 | 0 | 0 | 0.00745 | 0 | 0.000575 | 0 | 0 | 0.008025 | 7.1743
5 | 9 | 0.315 | 0.35 | 3.21 | 0.27873 | 22 | 36 | 0.74625 | 2 x 2 | 3 | 3.21 | 1.28 |  |  |  | 0.32 |  |  | 0.9 |  | 0.71 | one | 0.0090137 | 0.0032 | 0 | 0 | 0 | 0 | 0.001775 | 0 | 0.004975 | 0.0008 | 0 | 0 | 0.00225 | 0.008025 | 4.4075
5 | 9 | 0.315 | 0.35 | 3.21 | 0.27873 | 22 | 36 | 1.1925 | 2 x 2 | 4 | 3.21 |  |  | 1.59 | 1.59 | 0.03 | [5 empty] | seven | 0.0090137 | 0 | 0 | 0.003975 | 0.003975 | 0 | 0 | 0 | 0.00795 | 7.5e-05 | 0 | 0 | 0 | 0.008025 | 6.6542
5 | 9 | 0.315 | 0.35 | 3.21 | 0.27873 | 22 | 36 | 0 | Fillets | 0 | [12 empty] | 0 | 0 | 0 | 0 | 0 | 0 | 0 | 0 | 0 | 0 | 0 | 0 | 0 | 0 | 0
6 | 10 | 0.36 | 0.39 | 3.08 | 0.34018 | 19 | 32 | 1.155 | 4 x 1 | 1 | 3.08 | 3.08 | [10 empty] | 0.0094864 | 0.0077 | 0 | 0 | 0 | 0 | 0 | 0 | 0.0077 | 0 | 0 | 0 | 0 | 0.0077 | 7.4151
6 | 10 | 0.36 | 0.39 | 3.08 | 0.34018 | 19 | 32 | 1.155 | 4 x 1 | 2 | 3.08 | 3.08 | [10 empty] | 0.0094864 | 0.0077 | 0 | 0 | 0 | 0 | 0 | 0 | 0.0077 | 0 | 0 | 0 | 0 | 0.0077 | 7.4151
6 | 10 | 0.36 | 0.39 | 3.08 | 0.34018 | 19 | 32 | 1.155 | 4 x 1 | 3 | 3.08 |  |  | 3.08 | [8 empty] | 0.0094864 | 0 | 0 | 0.0077 | 0 | 0 | 0 | 0 | 0.0077 | 0 | 0 | 0 | 0 | 0.0077 | 6.5835
6 | 10 | 0.36 | 0.39 | 3.08 | 0.34018 | 19 | 32 | 1.0762 | 4 x 1 | 4 | 3.08 | 2.17 |  |  |  | 0.21 |  |  |  |  | 0.7 |  | 0.0094864 | 0.005425 | 0 | 0 | 0 | 0 | 0.00175 | 0 | 0.007175 | 0.000525 | 0 | 0 | 0 | 0.0077 | 6.5315
6 | 10 | 0.36 | 0.39 | 3.08 | 0.34018 | 19 | 32 | 1.1362 | 4 x 1 | 5 | 3.08 | 2.28 |  |  |  | 0.05 |  |  |  |  | 0.75 |  | 0.0094864 | 0.0057 | 0 | 0 | 0 | 0 | 0.001875 | 0 | 0.007575 | 0.000125 | 0 | 0 | 0 | 0.0077 | 6.8897
6 | 10 | 0.36 | 0.39 | 3.08 | 0.34018 | 19 | 32 | 1.155 | 4 x 1 | 6 | 3.08 |  |  | 3.08 | [8 empty] | 0.0094864 | 0 | 0 | 0.0077 | 0 | 0 | 0 | 0 | 0.0077 | 0 | 0 | 0 | 0 | 0.0077 | 6.5835
6 | 10 | 0.36 | 0.39 | 3.08 | 0.34018 | 19 | 32 | 1.0988 | 4 x 1 | 7 | 3.18 | 2.93 |  |  |  | 0.25 | [6 empty] | 0.0097944 | 0.007325 | 0 | 0 | 0 | 0 | 0 | 0 | 0.007325 | 0.000625 | 0 | 0 | 0 | 0.00795 | 7.054
6 | 10 | 0.36 | 0.39 | 3.08 | 0.34018 | 19 | 32 | 1.1025 | 4 x 1 | 8 | 3.08 |  |  | 2.34 |  | 0.14 |  |  |  |  | 0.6 |  | 0.0094864 | 0 | 0 | 0.00585 | 0 | 0 | 0.0015 | 0 | 0.00735 | 0.00035 | 0 | 0 | 0 | 0.0077 | 6.1223
6 | 10 | 0.36 | 0.39 | 3.08 | 0.34018 | 19 | 32 | 1.1288 | 4 x 1 | 9 | 3.08 | 1.7 | 0.96 |  |  | 0.07 |  |  |  | 0.35 |  |  | 0.0094864 | 0.00425 | 0.0024 | 0 | 0 | 0.000875 | 0 | 0 | 0.007525 | 0.000175 | 0 | 0 | 0 | 0.0077 | 6.9946
6 | 10 | 0.36 | 0.39 | 3.08 | 0.34018 | 19 | 32 | 1.02 | 4 x 1 | 10 | 3.08 | 2.72 |  |  |  | 0.36 | [6 empty] | 0.0094864 | 0.0068 | 0 | 0 | 0 | 0 | 0 | 0 | 0.0068 | 0.0009 | 0 | 0 | 0 | 0.0077 | 6.5484
6 | 10 | 0.36 | 0.39 | 3.08 | 0.34018 | 19 | 32 | 0.90375 | 4 x 1 | 11 | 3.08 |  |  | 2.41 |  | 0.53 | 0.14 | [5 empty] | 0.0094864 | 0 | 0 | 0.006025 | 0 | 0 | 0 | 0 | 0.006025 | 0.001325 | 0.00035 | 0 | 0 | 0.0077 | 5.1514
6 | 10 | 0.36 | 0.39 | 3.08 | 0.34018 | 19 | 32 | 1.155 | 4 x 1 | 12 | 3.08 | 3.08 | [10 empty] | 0.0094864 | 0.0077 | 0 | 0 | 0 | 0 | 0 | 0 | 0.0077 | 0 | 0 | 0 | 0 | 0.0077 | 7.4151
6 | 10 | 0.36 | 0.39 | 3.08 | 0.34018 | 19 | 32 | 1.155 | 4 x 1 | 13 | 3.08 | 3.08 | [10 empty] | 0.0094864 | 0.0077 | 0 | 0 | 0 | 0 | 0 | 0 | 0.0077 | 0 | 0 | 0 | 0 | 0.0077 | 7.4151
6 | 10 | 0.36 | 0.39 | 3.08 | 0.34018 | 19 | 32 | 0.87375 | 4 x 1 | 14 | 3.08 | 2.33 |  |  |  | 0.63 | 0.12 | [5 empty] | 0.0094864 | 0.005825 | 0 | 0 | 0 | 0 | 0 | 0 | 0.005825 | 0.001575 | 0.0003 | 0 | 0 | 0.0077 | 5.6095
6 | 10 | 0.36 | 0.39 | 3.08 | 0.34018 | 19 | 32 | 0.84656 | 3 x 1 | 1 | 3.08 | 2.17 |  |  |  | 0.07 |  |  |  |  | 0.84 |  | 0.0071579 | 0.0040687 | 0 | 0 | 0 | 0 | 0.001575 | 0 | 0.0056437 | 0.00013125 | 0 | 0 | 0 | 0.005775 | 5.0648
6 | 10 | 0.36 | 0.39 | 3.08 | 0.34018 | 19 | 32 | 0.86625 | 3 x 1 | 2 | 3.08 | 3.08 | [10 empty] | 0.0071579 | 0.005775 | 0 | 0 | 0 | 0 | 0 | 0 | 0.005775 | 0 | 0 | 0 | 0 | 0.005775 | 5.492
6 | 10 | 0.36 | 0.39 | 3.08 | 0.34018 | 19 | 32 | 1.155 | 2 x 2 | 1 | 3.08 |  |  | 3.08 | [8 empty] | 0.0086486 | 0 | 0 | 0.0077 | 0 | 0 | 0 | 0 | 0.0077 | 0 | 0 | 0 | 0 | 0.0077 | 6.5835
6 | 10 | 0.36 | 0.39 | 3.08 | 0.34018 | 19 | 32 | 1.155 | 2 x 2 | 2 | 3.08 | 3.08 | [10 empty] | 0.0086486 | 0.0077 | 0 | 0 | 0 | 0 | 0 | 0 | 0.0077 | 0 | 0 | 0 | 0 | 0.0077 | 7.4151
6 | 10 | 0.36 | 0.39 | 3.08 | 0.34018 | 19 | 32 | 1.0125 | 2 x 2 | 3 | 2.7 | 2.7 | [10 empty] | 0.0075816 | 0.00675 | 0 | 0 | 0 | 0 | 0 | 0 | 0.00675 | 0 | 0 | 0 | 0 | 0.00675 | 6.5002
6 | 10 | 0.36 | 0.39 | 3.08 | 0.34018 | 19 | 32 | 0.7854 | Fillets | 4 | 3.08 | [11 empty] | 0.0065542 | 0 | 0 | 0 | 0 | 0 | 0 | 0.005236 | 0.005236 | 0 | 0 | 0 | 0 | 0.005236 | 4.4768
6 | 11 | 0.34 | 0.36 | 3.13 | 0.30114 | 23 | 37.3333 | 1.1738 | 4 x 1 | 1 | 3.13 |  |  | 3.13 | [8 empty] | 0.0096404 | 0 | 0 | 0.007825 | 0 | 0 | 0 | 0 | 0.007825 | 0 | 0 | 0 | 0 | 0.007825 | 6.6904
6 | 11 | 0.34 | 0.36 | 3.13 | 0.30114 | 23 | 37.3333 | 1.0012 | 4 x 1 | 2 | 3.13 |  |  | 2.67 |  | 0.46 | [6 empty] | 0.0096404 | 0 | 0 | 0.006675 | 0 | 0 | 0 | 0 | 0.006675 | 0.00115 | 0 | 0 | 0 | 0.007825 | 5.7071
6 | 11 | 0.34 | 0.36 | 3.13 | 0.30114 | 23 | 37.3333 | 1.1738 | 4 x 1 | 3 | 3.13 | 3.13 | [10 empty] | 0.0096404 | 0.007825 | 0 | 0 | 0 | 0 | 0 | 0 | 0.007825 | 0 | 0 | 0 | 0 | 0.007825 | 7.5355
6 | 11 | 0.34 | 0.36 | 3.13 | 0.30114 | 23 | 37.3333 | 1.1738 | 4 x 1 | 4 | 3.13 | 3.13 | [10 empty] | 0.0096404 | 0.007825 | 0 | 0 | 0 | 0 | 0 | 0 | 0.007825 | 0 | 0 | 0 | 0 | 0.007825 | 7.5355
6 | 11 | 0.34 | 0.36 | 3.13 | 0.30114 | 23 | 37.3333 | 1.1738 | 4 x 1 | 5 | 3.13 |  |  | 3.13 | [8 empty] | 0.0096404 | 0 | 0 | 0.007825 | 0 | 0 | 0 | 0 | 0.007825 | 0 | 0 | 0 | 0 | 0.007825 | 6.6904
6 | 11 | 0.34 | 0.36 | 3.13 | 0.30114 | 23 | 37.3333 | 1.1138 | 4 x 1 | 6 | 3.13 |  |  | 2.97 |  | 0.16 | [6 empty] | 0.0096404 | 0 | 0 | 0.007425 | 0 | 0 | 0 | 0 | 0.007425 | 0.0004 | 0 | 0 | 0 | 0.007825 | 6.3484
6 | 11 | 0.34 | 0.36 | 3.13 | 0.30114 | 23 | 37.3333 | 1.1175 | 4 x 1 | 7 | 3.13 | 2.09 |  |  |  | 0.15 |  |  |  |  | 0.89 |  | 0.0096404 | 0.005225 | 0 | 0 | 0 | 0 | 0.002225 | 0 | 0.00745 | 0.000375 | 0 | 0 | 0 | 0.007825 | 6.6937
6 | 11 | 0.34 | 0.36 | 3.13 | 0.30114 | 23 | 37.3333 | 1.0913 | 4 x 1 | 8 | 3.13 | 2.11 |  | 0.8 |  | 0.22 | [6 empty] | 0.0096404 | 0.005275 | 0 | 0.002 | 0 | 0 | 0 | 0 | 0.007275 | 0.00055 | 0 | 0 | 0 | 0.007825 | 6.7898
6 | 11 | 0.34 | 0.36 | 3.13 | 0.30114 | 23 | 37.3333 | 1.1738 | 4 x 1 | 9 | 3.13 | 3.13 | [10 empty] | 0.0096404 | 0.007825 | 0 | 0 | 0 | 0 | 0 | 0 | 0.007825 | 0 | 0 | 0 | 0 | 0.007825 | 7.5355
6 | 11 | 0.34 | 0.36 | 3.13 | 0.30114 | 23 | 37.3333 | 1.1513 | 4 x 1 | 10 | 3.13 | 2.4 |  |  |  | 0.06 |  |  |  |  | 0.67 |  | 0.0096404 | 0.006 | 0 | 0 | 0 | 0 | 0.001675 | 0 | 0.007675 | 0.00015 | 0 | 0 | 0 | 0.007825 | 7.0292
6 | 11 | 0.34 | 0.36 | 3.13 | 0.30114 | 23 | 37.3333 | 1.1663 | 4 x 1 | 11 | 3.13 | 2.74 |  |  |  | 0.02 |  |  |  | 0.37 |  |  | 0.0096404 | 0.00685 | 0 | 0 | 0 | 0.000925 | 0 | 0 | 0.007775 | 5e-05 | 0 | 0 | 0 | 0.007825 | 7.2209
6 | 11 | 0.34 | 0.36 | 3.13 | 0.30114 | 23 | 37.3333 | 1.1738 | 4 x 1 | 12 | 3.13 | 3.13 | [10 empty] | 0.0096404 | 0.007825 | 0 | 0 | 0 | 0 | 0 | 0 | 0.007825 | 0 | 0 | 0 | 0 | 0.007825 | 7.5355
6 | 11 | 0.34 | 0.36 | 3.13 | 0.30114 | 23 | 37.3333 | 1.1738 | 2 x 2 | 1 | 3.13 | 3.13 | [10 empty] | 0.008789 | 0.007825 | 0 | 0 | 0 | 0 | 0 | 0 | 0.007825 | 0 | 0 | 0 | 0 | 0.007825 | 7.5355
6 | 11 | 0.34 | 0.36 | 3.13 | 0.30114 | 23 | 37.3333 | 1.1738 | 2 x 2 | 2 | 3.13 | 3.13 | [10 empty] | 0.008789 | 0.007825 | 0 | 0 | 0 | 0 | 0 | 0 | 0.007825 | 0 | 0 | 0 | 0 | 0.007825 | 7.5355
6 | 11 | 0.34 | 0.36 | 3.13 | 0.30114 | 23 | 37.3333 | 1.0988 | 2 x 2 | 3 | 3.13 | 2.93 |  |  |  | 0.2 | [6 empty] | 0.008789 | 0.007325 | 0 | 0 | 0 | 0 | 0 | 0 | 0.007325 | 0.0005 | 0 | 0 | 0 | 0.007825 | 7.054
6 | 11 | 0.34 | 0.36 | 3.13 | 0.30114 | 23 | 37.3333 | 2.3945 | Fillets | 12 | 3.13 | [11 empty] | 0.019982 | 0 | 0 | 0 | 0 | 0 | 0 | 0.015963 | 0.015963 | 0 | 0 | 0 | 0 | 0.015963 | 13.6484
7 | 12 | 0.33 | 0.36 | 3.25 | 0.30382 | 24 | 38.6667 | 1.0463 | 4 x 1 | 1 | 3.25 | 1.85 | 0.94 |  |  | 0.46 | [6 empty] | 0.01001 | 0.004625 | 0.00235 | 0 | 0 | 0 | 0 | 0 | 0.006975 | 0.00115 | 0 | 0 | 0 | 0.008125 | 6.7169
7 | 12 | 0.33 | 0.36 | 3.25 | 0.30382 | 24 | 38.6667 | 1.1213 | 4 x 1 | 2 | 3.25 | 1.62 |  |  | 1.37 | 0.26 | [6 empty] | 0.01001 | 0.00405 | 0 | 0 | 0.003425 | 0 | 0 | 0 | 0.007475 | 0.00065 | 0 | 0 | 0 | 0.008125 | 6.7052
7 | 12 | 0.33 | 0.36 | 3.25 | 0.30382 | 24 | 38.6667 | 0.9525 | 4 x 1 | 3 | 3.25 | 1.74 |  |  | 0.8 | 0.6 | 0.11 | [5 empty] | 0.01001 | 0.00435 | 0 | 0 | 0.002 | 0 | 0 | 0 | 0.00635 | 0.0015 | 0.000275 | 0 | 0 | 0.008125 | 5.827
7 | 12 | 0.33 | 0.36 | 3.25 | 0.30382 | 24 | 38.6667 | 1.0913 | 4 x 1 | 4 | 3.25 | 2.91 |  |  |  | 0.34 | [6 empty] | 0.01001 | 0.007275 | 0 | 0 | 0 | 0 | 0 | 0 | 0.007275 | 0.00085 | 0 | 0 | 0 | 0.008125 | 7.0058
7 | 12 | 0.33 | 0.36 | 3.25 | 0.30382 | 24 | 38.6667 | 0.8475 | 4 x 1 | 5 | 3.25 | 2.26 |  |  |  | 0.99 | [6 empty] | 0.01001 | 0.00565 | 0 | 0 | 0 | 0 | 0 | 0 | 0.00565 | 0.002475 | 0 | 0 | 0 | 0.008125 | 5.4409
7 | 12 | 0.33 | 0.36 | 3.25 | 0.30382 | 24 | 38.6667 | 1.1475 | 4 x 1 | 6 | 3.25 | 2.55 |  |  |  | 0.19 |  |  |  | 0.51 |  |  | 0.01001 | 0.006375 | 0 | 0 | 0 | 0.001275 | 0 | 0 | 0.00765 | 0.000475 | 0 | 0 | 0 | 0.008125 | 6.9997
7 | 12 | 0.33 | 0.36 | 3.25 | 0.30382 | 24 | 38.6667 | 1.0838 | 4 x 1 | 7 | 3.25 | 2.35 |  |  |  | 0.28 | 0.08 |  |  | 0.54 |  |  | 0.01001 | 0.005875 | 0 | 0 | 0 | 0.00135 | 0 | 0 | 0.007225 | 0.0007 | 0.0002 | 0 | 0 | 0.008125 | 6.5689
7 | 12 | 0.33 | 0.36 | 3.25 | 0.30382 | 24 | 38.6667 | 1.0275 | 4 x 1 | 8 | 3.25 | 2.74 |  |  |  | 0.45 | 0.06 | [5 empty] | 0.01001 | 0.00685 | 0 | 0 | 0 | 0 | 0 | 0 | 0.00685 | 0.001125 | 0.00015 | 0 | 0 | 0.008125 | 6.5965
7 | 12 | 0.33 | 0.36 | 3.25 | 0.30382 | 24 | 38.6667 | 0.975 | 4 x 1 | 9 | 3.25 | 1.51 |  |  |  | 0.65 |  |  |  | 0.36 | 0.73 |  | 0.01001 | 0.003775 | 0 | 0 | 0 | 0.0009 | 0.001825 | 0 | 0.0065 | 0.001625 | 0 | 0 | 0 | 0.008125 | 5.6061
7 | 12 | 0.33 | 0.36 | 3.25 | 0.30382 | 24 | 38.6667 | 0.99 | 4 x 1 | 10 | 3.25 | 1.11 | 1.53 |  |  | 0.61 | [6 empty] | 0.01001 | 0.002775 | 0.003825 | 0 | 0 | 0 | 0 | 0 | 0.0066 | 0.001525 | 0 | 0 | 0 | 0.008125 | 6.3558
7 | 12 | 0.33 | 0.36 | 3.25 | 0.30382 | 24 | 38.6667 | 1.2188 | 2 x 2 | 1 | 3.25 |  |  | 3.25 | [8 empty] | 0.009126 | 0 | 0 | 0.008125 | 0 | 0 | 0 | 0 | 0.008125 | 0 | 0 | 0 | 0 | 0.008125 | 6.9469
7 | 12 | 0.33 | 0.36 | 3.25 | 0.30382 | 24 | 38.6667 | 0.83625 | 2 x 2 | 2 | 2.35 | 1.77 |  |  |  | 0.12 |  |  |  | 0.46 |  |  | 0.0065988 | 0.004425 | 0 | 0 | 0 | 0.00115 | 0 | 0 | 0.005575 | 0.0003 | 0 | 0 | 0 | 0.005875 | 5.0375
7 | 12 | 0.33 | 0.36 | 3.25 | 0.30382 | 24 | 38.6667 | 1.1812 | 2 x 2 | 3 | 3.25 | 1.24 | 1.91 |  |  | 0.1 | [6 empty] | 0.009126 | 0.0031 | 0.004775 | 0 | 0 | 0 | 0 | 0 | 0.007875 | 0.00025 | 0 | 0 | 0 | 0.008125 | 7.5836
7 | 12 | 0.33 | 0.36 | 3.25 | 0.30382 | 24 | 38.6667 | 1.2188 | 2 x 2 | 4 | 3.25 | 3.25 | [10 empty] | 0.009126 | 0.008125 | 0 | 0 | 0 | 0 | 0 | 0 | 0.008125 | 0 | 0 | 0 | 0 | 0.008125 | 7.8244
7 | 12 | 0.33 | 0.36 | 3.25 | 0.30382 | 24 | 38.6667 | 1.2188 | 2 x 2 | 5 | 3.25 | 3.25 | [10 empty] | 0.009126 | 0.008125 | 0 | 0 | 0 | 0 | 0 | 0 | 0.008125 | 0 | 0 | 0 | 0 | 0.008125 | 7.8244
7 | 12 | 0.33 | 0.36 | 3.25 | 0.30382 | 24 | 38.6667 | 1.2188 | 2 x 2 | 6 | 3.25 | 3.25 | [10 empty] | 0.009126 | 0.008125 | 0 | 0 | 0 | 0 | 0 | 0 | 0.008125 | 0 | 0 | 0 | 0 | 0.008125 | 7.8244
7 | 12 | 0.33 | 0.36 | 3.25 | 0.30382 | 24 | 38.6667 | 2.0719 | Fillets | 10 | 3.25 | [11 empty] | 0.01729 | 0 | 0 | 0 | 0 | 0 | 0 | 0.013813 | 0.013813 | 0 | 0 | 0 | 0 | 0.013813 | 11.8097
7 | 13 | 0.31 | 0.33 | 3.24 | 0.26058 | 19 | 32 | 1.185 | 4 x 1 | 1 | 3.24 |  |  | 3.16 |  |  | 0.08 | [5 empty] | 0.0099792 | 0 | 0 | 0.0079 | 0 | 0 | 0 | 0 | 0.0079 | 0 | 0.0002 | 0 | 0 | 0.0081 | 6.7545
7 | 13 | 0.31 | 0.33 | 3.24 | 0.26058 | 19 | 32 | 0.91125 | 4 x 1 | 2 | 3.24 | 2.43 |  |  |  | 0.81 | [6 empty] | 0.0099792 | 0.006075 | 0 | 0 | 0 | 0 | 0 | 0 | 0.006075 | 0.002025 | 0 | 0 | 0 | 0.0081 | 5.8502
7 | 13 | 0.31 | 0.33 | 3.24 | 0.26058 | 19 | 32 | 1.095 | 4 x 1 | 3 | 3.24 |  |  |  | 2.92 | 0.32 | [6 empty] | 0.0099792 | 0 | 0 | 0 | 0.0073 | 0 | 0 | 0 | 0.0073 | 0.0008 | 0 | 0 | 0 | 0.0081 | 5.9787
7 | 13 | 0.31 | 0.33 | 3.24 | 0.26058 | 19 | 32 | 1.005 | 4 x 1 | 4 | 3.24 | 2.68 |  |  |  | 0.56 | [6 empty] | 0.0099792 | 0.0067 | 0 | 0 | 0 | 0 | 0 | 0 | 0.0067 | 0.0014 | 0 | 0 | 0 | 0.0081 | 6.4521
7 | 13 | 0.31 | 0.33 | 3.24 | 0.26058 | 19 | 32 | 1.1213 | 4 x 1 | 5 | 3.24 | 0.99 |  |  | 1.22 | 0.25 |  |  |  |  | 0.78 |  | 0.0099792 | 0.002475 | 0 | 0 | 0.00305 | 0 | 0.00195 | 0 | 0.007475 | 0.000625 | 0 | 0 | 0 | 0.0081 | 6.338
7 | 13 | 0.31 | 0.33 | 3.24 | 0.26058 | 19 | 32 | 1.1213 | 4 x 1 | 6 | 3.24 | 1.27 | 1.17 |  |  | 0.25 |  |  |  | 0.55 |  |  | 0.0099792 | 0.003175 | 0.002925 | 0 | 0 | 0.001375 | 0 | 0 | 0.007475 | 0.000625 | 0 | 0 | 0 | 0.0081 | 6.8024
7 | 13 | 0.31 | 0.33 | 3.24 | 0.26058 | 19 | 32 | 1.0463 | 4 x 1 | 7 | 3.24 | 1.27 | 0.91 |  |  | 0.45 |  |  |  |  | 0.61 |  | 0.0099792 | 0.003175 | 0.002275 | 0 | 0 | 0 | 0.001525 | 0 | 0.006975 | 0.001125 | 0 | 0 | 0 | 0.0081 | 6.3875
7 | 13 | 0.31 | 0.33 | 3.24 | 0.26058 | 19 | 32 | 1.1138 | 4 x 1 | 8 | 3.24 | 2.97 |  |  |  | 0.27 | [6 empty] | 0.0099792 | 0.007425 | 0 | 0 | 0 | 0 | 0 | 0 | 0.007425 | 0.000675 | 0 | 0 | 0 | 0.0081 | 7.1503
7 | 13 | 0.31 | 0.33 | 3.24 | 0.26058 | 19 | 32 | 1.0463 | 4 x 1 | 9 | 3.24 | 2.3 |  |  |  | 0.45 |  |  |  | 0.49 |  |  | 0.0099792 | 0.00575 | 0 | 0 | 0 | 0.001225 | 0 | 0 | 0.006975 | 0.001125 | 0 | 0 | 0 | 0.0081 | 6.3641
7 | 13 | 0.31 | 0.33 | 3.24 | 0.26058 | 19 | 32 | 0.4125 | 4 x 1 | 10 | 3.23 | 1.1 |  |  |  | 2.13 | [6 empty] | 0.0099484 | 0.00275 | 0 | 0 | 0 | 0 | 0 | 0 | 0.00275 | 0.005325 | 0 | 0 | 0 | 0.008075 | 2.6482
7 | 13 | 0.31 | 0.33 | 3.24 | 0.26058 | 19 | 32 | 1.215 | 2 x 2 | 1 | 3.24 | 3.24 | [10 empty] | 0.0090979 | 0.0081 | 0 | 0 | 0 | 0 | 0 | 0 | 0.0081 | 0 | 0 | 0 | 0 | 0.0081 | 7.8003
7 | 13 | 0.31 | 0.33 | 3.24 | 0.26058 | 19 | 32 | 0.81 | 2 x 2 | 2 | 2.63 | 2.16 |  |  |  | 0.47 | [6 empty] | 0.007385 | 0.0054 | 0 | 0 | 0 | 0 | 0 | 0 | 0.0054 | 0.001175 | 0 | 0 | 0 | 0.006575 | 5.2002
7 | 13 | 0.31 | 0.33 | 3.24 | 0.26058 | 19 | 32 | 1.215 | 2 x 2 | 3 | 3.24 | 3.24 | [10 empty] | 0.0090979 | 0.0081 | 0 | 0 | 0 | 0 | 0 | 0 | 0.0081 | 0 | 0 | 0 | 0 | 0.0081 | 7.8003
7 | 13 | 0.31 | 0.33 | 3.24 | 0.26058 | 19 | 32 | 1.1812 | 2 x 2 | 4 | 3.24 | 2.09 | 1.06 |  |  | 0.09 | [6 empty] | 0.0090979 | 0.005225 | 0.00265 | 0 | 0 | 0 | 0 | 0 | 0.007875 | 0.000225 | 0 | 0 | 0 | 0.0081 | 7.5836
7 | 13 | 0.31 | 0.33 | 3.24 | 0.26058 | 19 | 32 | 1.1887 | 2 x 2 | 5 | 3.24 | 2.36 |  |  |  | 0.07 |  |  |  |  | 0.81 |  | 0.0090979 | 0.0059 | 0 | 0 | 0 | 0 | 0.002025 | 0 | 0.007925 | 0.000175 | 0 | 0 | 0 | 0.0081 | 7.1944
7 | 13 | 0.31 | 0.33 | 3.24 | 0.26058 | 19 | 32 | 1.0328 | Fillets | 5 | 3.24 | [11 empty] | 0.0086184 | 0 | 0 | 0 | 0 | 0 | 0 | 0.006885 | 0.006885 | 0 | 0 | 0 | 0 | 0.006885 | 5.8867
8 | 14 | 0.32 | 0.34 | 3.3 | 0.28225 | 22 | 36 | 1.1663 | 4 x 1 | 1 | 3.3 | 1.89 |  |  |  | 0.19 |  |  |  | 0.41 | 0.81 | one | 0.010164 | 0.004725 | 0 | 0 | 0 | 0.001025 | 0.002025 | 0 | 0.007775 | 0.000475 | 0 | 0 | 0 | 0.00825 | 6.7547
8 | 14 | 0.32 | 0.34 | 3.3 | 0.28225 | 22 | 36 | 1.1663 | 4 x 1 | 2 | 3.3 |  |  | 1.07 | 2.04 | 0.07 | 0.12 | [5 empty] | 0.010164 | 0 | 0 | 0.002675 | 0.0051 | 0 | 0 | 0 | 0.007775 | 0.000175 | 0.0003 | 0 | 0 | 0.00825 | 6.464
8 | 14 | 0.32 | 0.34 | 3.3 | 0.28225 | 22 | 36 | 1.1175 | 4 x 1 | 3 | 3.3 | 0.98 | 1.05 |  |  | 0.32 |  |  |  | 0.34 | 0.61 |  | 0.010164 | 0.00245 | 0.002625 | 0 | 0 | 0.00085 | 0.001525 | 0 | 0.00745 | 0.0008 | 0 | 0 | 0 | 0.00825 | 6.6001
8 | 14 | 0.32 | 0.34 | 3.3 | 0.28225 | 22 | 36 | 1.0388 | 4 x 1 | 4 | 3.3 | 1.54 |  |  |  | 0.53 |  |  |  | 0.51 | 0.72 |  | 0.010164 | 0.00385 | 0 | 0 | 0 | 0.001275 | 0.0018 | 0 | 0.006925 | 0.001325 | 0 | 0 | 0 | 0.00825 | 5.9128
8 | 14 | 0.32 | 0.34 | 3.3 | 0.28225 | 22 | 36 | 1.1025 | 4 x 1 | 5 | 3.3 |  |  |  | 2.19 | 0.16 | 0.2 |  |  |  | 0.75 |  | 0.010164 | 0 | 0 | 0 | 0.005475 | 0 | 0.001875 | 0 | 0.00735 | 0.0004 | 0.0005 | 0 | 0 | 0.00825 | 5.8847
8 | 14 | 0.32 | 0.34 | 3.3 | 0.28225 | 22 | 36 | 1.0463 | 4 x 1 | 6 | 3.01 |  |  |  | 2.13 | 0.03 | 0.19 |  |  |  | 0.66 |  | 0.0092708 | 0 | 0 | 0 | 0.005325 | 0 | 0.00165 | 0 | 0.006975 | 7.5e-05 | 0.000475 | 0 | 0 | 0.007525 | 5.5937
8 | 14 | 0.32 | 0.34 | 3.3 | 0.28225 | 22 | 36 | 1.1813 | 4 x 1 | 7 | 3.3 | 1.56 |  |  |  | 0.15 |  |  |  |  | 1.59 |  | 0.010164 | 0.0039 | 0 | 0 | 0 | 0 | 0.003975 | 0 | 0.007875 | 0.000375 | 0 | 0 | 0 | 0.00825 | 6.725
8 | 14 | 0.32 | 0.34 | 3.3 | 0.28225 | 22 | 36 | 1.08 | 4 x 1 | 8 | 3.1 |  |  | 2.88 |  | 0.22 | [6 empty] | 0.009548 | 0 | 0 | 0.0072 | 0 | 0 | 0 | 0 | 0.0072 | 0.00055 | 0 | 0 | 0 | 0.00775 | 6.156
8 | 14 | 0.32 | 0.34 | 3.3 | 0.28225 | 22 | 36 | 0.8625 | 4 x 1 | 9 | 3.3 | 1.21 | 1.09 |  |  | 0.71 | 0.29 | [5 empty] | 0.010164 | 0.003025 | 0.002725 | 0 | 0 | 0 | 0 | 0 | 0.00575 | 0.001775 | 0.000725 | 0 | 0 | 0.00825 | 5.5372
8 | 14 | 0.32 | 0.34 | 3.3 | 0.28225 | 22 | 36 | 0.99 | 4 x 1 | 10 | 2.98 | 1.64 | 1 |  |  | 0.34 | [5 empty] | two | 0.0091784 | 0.0041 | 0.0025 | 0 | 0 | 0 | 0 | 0 | 0.0066 | 0.00085 | 0 | 0 | 0 | 0.00745 | 6.3558
8 | 14 | 0.32 | 0.34 | 3.3 | 0.28225 | 22 | 36 | 1.1175 | 4 x 1 | 11 | 2.98 |  |  | 2.98 | [8 empty] | 0.0091784 | 0 | 0 | 0.00745 | 0 | 0 | 0 | 0 | 0.00745 | 0 | 0 | 0 | 0 | 0.00745 | 6.3698
8 | 14 | 0.32 | 0.34 | 3.3 | 0.28225 | 22 | 36 | 1.1738 | 4 x 1 | 12 | 3.28 | 1.2 | 1.46 |  |  | 0.15 |  |  |  | 0.47 |  | two | 0.010102 | 0.003 | 0.00365 | 0 | 0 | 0.001175 | 0 | 0 | 0.007825 | 0.000375 | 0 | 0 | 0 | 0.0082 | 7.1971
8 | 14 | 0.32 | 0.34 | 3.3 | 0.28225 | 22 | 36 | 1.1887 | 4 x 1 | 13 | 3.3 |  |  | 2.57 |  | 0.13 |  |  |  |  | 0.6 | two | 0.010164 | 0 | 0 | 0.006425 | 0 | 0 | 0.0015 | 0 | 0.007925 | 0.000325 | 0 | 0 | 0 | 0.00825 | 6.6139
8 | 14 | 0.32 | 0.34 | 3.3 | 0.28225 | 22 | 36 | 1.125 | 4 x 1 | 14 | 3.3 | 3 |  |  |  |  | 0.3 | [5 empty] | 0.010164 | 0.0075 | 0 | 0 | 0 | 0 | 0 | 0 | 0.0075 | 0 | 0.00075 | 0 | 0 | 0.00825 | 7.2225
8 | 14 | 0.32 | 0.34 | 3.3 | 0.28225 | 22 | 36 | 0.75938 | 3 x 1 | 1 | 3.3 | 1.01 | 1.03 |  |  | 0.6 |  |  |  |  | 0.66 |  | 0.0076692 | 0.0018938 | 0.0019313 | 0 | 0 | 0 | 0.0012375 | 0 | 0.0050625 | 0.001125 | 0 | 0 | 0 | 0.0061875 | 4.5768
8 | 14 | 0.32 | 0.34 | 3.3 | 0.28225 | 22 | 36 | 0.92813 | 3 x 1 | 2 | 3.3 |  |  | 3.3 | [7 empty] | one | 0.0076692 | 0 | 0 | 0.0061875 | 0 | 0 | 0 | 0 | 0.0061875 | 0 | 0 | 0 | 0 | 0.0061875 | 5.2903
8 | 14 | 0.32 | 0.34 | 3.3 | 0.28225 | 22 | 36 | 2.3141 | Fillets | 11 | 3.3 | [11 empty] | 0.019312 | 0 | 0 | 0 | 0 | 0 | 0 | 0.015428 | 0.015428 | 0 | 0 | 0 | 0 | 0.015428 | 13.1905
8 | 15 | 0.35 | 0.39 | 3.2 | 0.34407 | 31 | 48 | 1.2 | 4 x 1 | 1 | 3.2 | 2.34 |  | 0.86 | [8 empty] | 0.009856 | 0.00585 | 0 | 0.00215 | 0 | 0 | 0 | 0 | 0.008 | 0 | 0 | 0 | 0 | 0.008 | 7.4718
8 | 15 | 0.35 | 0.39 | 3.2 | 0.34407 | 31 | 48 | 1.1775 | 4 x 1 | 2 | 3.2 | 1.36 | 1.11 |  |  | 0.06 |  |  |  |  | 0.67 |  | 0.009856 | 0.0034 | 0.002775 | 0 | 0 | 0 | 0.001675 | 0 | 0.00785 | 0.00015 | 0 | 0 | 0 | 0.008 | 7.1977
8 | 15 | 0.35 | 0.39 | 3.2 | 0.34407 | 31 | 48 | 1.2 | 4 x 1 | 3 | 3.2 | 3.2 | [10 empty] | 0.009856 | 0.008 | 0 | 0 | 0 | 0 | 0 | 0 | 0.008 | 0 | 0 | 0 | 0 | 0.008 | 7.704
8 | 15 | 0.35 | 0.39 | 3.2 | 0.34407 | 31 | 48 | 1.125 | 4 x 1 | 4 | 3.2 | 3 |  |  |  | 0.2 | [6 empty] | 0.009856 | 0.0075 | 0 | 0 | 0 | 0 | 0 | 0 | 0.0075 | 0.0005 | 0 | 0 | 0 | 0.008 | 7.2225
8 | 15 | 0.35 | 0.39 | 3.2 | 0.34407 | 31 | 48 | 1.2 | 4 x 1 | 5 | 3.2 | 3.2 | [10 empty] | 0.009856 | 0.008 | 0 | 0 | 0 | 0 | 0 | 0 | 0.008 | 0 | 0 | 0 | 0 | 0.008 | 7.704
8 | 15 | 0.35 | 0.39 | 3.2 | 0.34407 | 31 | 48 | 1.1625 | 4 x 1 | 6 | 3.17 | 3.1 |  |  |  |  | 0.07 | [5 empty] | 0.0097636 | 0.00775 | 0 | 0 | 0 | 0 | 0 | 0 | 0.00775 | 0 | 0.000175 | 0 | 0 | 0.007925 | 7.4632
8 | 15 | 0.35 | 0.39 | 3.2 | 0.34407 | 31 | 48 | 1.155 | 4 x 1 | 7 | 3.2 | 3.08 |  |  |  |  | 0.12 | [5 empty] | 0.009856 | 0.0077 | 0 | 0 | 0 | 0 | 0 | 0 | 0.0077 | 0 | 0.0003 | 0 | 0 | 0.008 | 7.4151
8 | 15 | 0.35 | 0.39 | 3.2 | 0.34407 | 31 | 48 | 1.155 | 4 x 1 | 8 | 3.2 | 2.2 |  |  |  |  | 0.12 |  |  |  | 0.88 |  | 0.009856 | 0.0055 | 0 | 0 | 0 | 0 | 0.0022 | 0 | 0.0077 | 0 | 0.0003 | 0 | 0 | 0.008 | 6.9399
8 | 15 | 0.35 | 0.39 | 3.2 | 0.34407 | 31 | 48 | 1.2 | 4 x 1 | 9 | 3.2 | 3.2 | [10 empty] | 0.009856 | 0.008 | 0 | 0 | 0 | 0 | 0 | 0 | 0.008 | 0 | 0 | 0 | 0 | 0.008 | 7.704
8 | 15 | 0.35 | 0.39 | 3.2 | 0.34407 | 31 | 48 | 1.1438 | 4 x 1 | 10 | 3.2 | 1.51 |  |  | 0.87 | 0.06 | 0.09 |  |  |  | 0.67 |  | 0.009856 | 0.003775 | 0 | 0 | 0.002175 | 0 | 0.001675 | 0 | 0.007625 | 0.00015 | 0.000225 | 0 | 0 | 0.008 | 6.6679
8 | 15 | 0.35 | 0.39 | 3.2 | 0.34407 | 31 | 48 | 1.1138 | 4 x 1 | 11 | 3.2 | 2.97 |  |  |  | 0.23 | [6 empty] | 0.009856 | 0.007425 | 0 | 0 | 0 | 0 | 0 | 0 | 0.007425 | 0.000575 | 0 | 0 | 0 | 0.008 | 7.1503
8 | 15 | 0.35 | 0.39 | 3.2 | 0.34407 | 31 | 48 | 1.0688 | 4 x 1 | 12 | 3.2 |  |  |  | 2.85 |  | 0.35 | [5 empty] | 0.009856 | 0 | 0 | 0 | 0.007125 | 0 | 0 | 0 | 0.007125 | 0 | 0.000875 | 0 | 0 | 0.008 | 5.8354
8 | 15 | 0.35 | 0.39 | 3.2 | 0.34407 | 31 | 48 | 1.155 | 4 x 1 | 13 | 3.2 | 2.4 |  |  |  | 0.12 |  |  |  |  | 0.68 |  | 0.009856 | 0.006 | 0 | 0 | 0 | 0 | 0.0017 | 0 | 0.0077 | 0.0003 | 0 | 0 | 0 | 0.008 | 7.0479
8 | 15 | 0.35 | 0.39 | 3.2 | 0.34407 | 31 | 48 | 1.095 | 4 x 1 | 14 | 3.2 | 1.06 | 1.08 |  |  | 0.08 | 0.2 |  |  |  | 0.78 |  | 0.009856 | 0.00265 | 0.0027 | 0 | 0 | 0 | 0.00195 | 0 | 0.0073 | 0.0002 | 0.0005 | 0 | 0 | 0.008 | 6.6087
8 | 15 | 0.35 | 0.39 | 3.2 | 0.34407 | 31 | 48 | 1.1138 | 4 x 1 | 15 | 3.2 |  |  |  | 2.47 | 0.03 | 0.2 |  |  | 0.5 |  | two | 0.009856 | 0 | 0 | 0 | 0.006175 | 0.00125 | 0 | 0 | 0.007425 | 7.5e-05 | 0.0005 | 0 | 0 | 0.008 | 5.9011
8 | 15 | 0.35 | 0.39 | 3.2 | 0.34407 | 31 | 48 | 1.1625 | 2 x 2 | 1 | 3.1 | 3.1 | [10 empty] | 0.0087048 | 0.00775 | 0 | 0 | 0 | 0 | 0 | 0 | 0.00775 | 0 | 0 | 0 | 0 | 0.00775 | 7.4632
8 | 15 | 0.35 | 0.39 | 3.2 | 0.34407 | 31 | 48 | 1.2 | 2 x 2 | 2 | 3.2 | 3.2 | [10 empty] | 0.0089856 | 0.008 | 0 | 0 | 0 | 0 | 0 | 0 | 0.008 | 0 | 0 | 0 | 0 | 0.008 | 7.704
8 | 15 | 0.35 | 0.39 | 3.2 | 0.34407 | 31 | 48 | 1.05 | 2 x 2 | 3 | 2.83 | 2.8 |  |  |  |  | 0.03 | [5 empty] | 0.0079466 | 0.007 | 0 | 0 | 0 | 0 | 0 | 0 | 0.007 | 0 | 7.5e-05 | 0 | 0 | 0.007075 | 6.741
8 | 15 | 0.35 | 0.39 | 3.2 | 0.34407 | 31 | 48 | 0.75 | 2 x 2 | 4 | 2 | 2 | [10 empty] | 0.005616 | 0.005 | 0 | 0 | 0 | 0 | 0 | 0 | 0.005 | 0 | 0 | 0 | 0 | 0.005 | 4.815
8 | 15 | 0.35 | 0.39 | 3.2 | 0.34407 | 31 | 48 | 4.284 | Fillets | 21 | 3.2 | [11 empty] | 0.03575 | 0 | 0 | 0 | 0 | 0 | 0 | 0.02856 | 0.02856 | 0 | 0 | 0 | 0 | 0.02856 | 24.4188
9 | 16 | 0.28 | 0.3 | 2.7 | 0.17834 | 15 | 26.6667 | 1.0012 | 4 x 1 | 1 | 2.7 | 1.17 | 1.5 |  |  | 0.03 | [6 empty] | 0.008316 | 0.002925 | 0.00375 | 0 | 0 | 0 | 0 | 0 | 0.006675 | 7.5e-05 | 0 | 0 | 0 | 0.00675 | 6.428
9 | 16 | 0.28 | 0.3 | 2.7 | 0.17834 | 15 | 26.6667 | 1.0125 | 4 x 1 | 2 | 2.7 | 2.7 | [10 empty] | 0.008316 | 0.00675 | 0 | 0 | 0 | 0 | 0 | 0 | 0.00675 | 0 | 0 | 0 | 0 | 0.00675 | 6.5002
9 | 16 | 0.28 | 0.3 | 2.7 | 0.17834 | 15 | 26.6667 | 0.9 | 4 x 1 | 3 | 2.7 | 2.4 |  |  |  | 0.3 | [6 empty] | 0.008316 | 0.006 | 0 | 0 | 0 | 0 | 0 | 0 | 0.006 | 0.00075 | 0 | 0 | 0 | 0.00675 | 5.778
9 | 16 | 0.28 | 0.3 | 2.7 | 0.17834 | 15 | 26.6667 | 1.0125 | 4 x 1 | 4 | 2.7 | 2.7 | [10 empty] | 0.008316 | 0.00675 | 0 | 0 | 0 | 0 | 0 | 0 | 0.00675 | 0 | 0 | 0 | 0 | 0.00675 | 6.5002
9 | 16 | 0.28 | 0.3 | 2.7 | 0.17834 | 15 | 26.6667 | 1.0125 | 4 x 1 | 5 | 2.7 | 2.7 | [10 empty] | 0.008316 | 0.00675 | 0 | 0 | 0 | 0 | 0 | 0 | 0.00675 | 0 | 0 | 0 | 0 | 0.00675 | 6.5002
9 | 16 | 0.28 | 0.3 | 2.7 | 0.17834 | 15 | 26.6667 | 1.0125 | 4 x 1 | 6 | 2.7 | 2.7 | [10 empty] | 0.008316 | 0.00675 | 0 | 0 | 0 | 0 | 0 | 0 | 0.00675 | 0 | 0 | 0 | 0 | 0.00675 | 6.5002
9 | 16 | 0.28 | 0.3 | 2.7 | 0.17834 | 15 | 26.6667 | 1.0125 | 4 x 1 | 7 | 2.7 | 2.7 | [10 empty] | 0.008316 | 0.00675 | 0 | 0 | 0 | 0 | 0 | 0 | 0.00675 | 0 | 0 | 0 | 0 | 0.00675 | 6.5002
9 | 16 | 0.28 | 0.3 | 2.7 | 0.17834 | 15 | 26.6667 | 0.825 | 4 x 1 | 8 | 2.7 | 1.66 |  |  |  | 0.5 |  |  |  | 0.54 |  |  | 0.008316 | 0.00415 | 0 | 0 | 0 | 0.00135 | 0 | 0 | 0.0055 | 0.00125 | 0 | 0 | 0 | 0.00675 | 4.9077
9 | 16 | 0.28 | 0.3 | 2.7 | 0.17834 | 15 | 26.6667 | 0.99 | 2 x 2 | 1 | 2.64 | 2.64 | [10 empty] | 0.0074131 | 0.0066 | 0 | 0 | 0 | 0 | 0 | 0 | 0.0066 | 0 | 0 | 0 | 0 | 0.0066 | 6.3558
9 | 16 | 0.28 | 0.3 | 2.7 | 0.17834 | 15 | 26.6667 | 0.88125 | 2 x 2 | 2 | 2.69 | 2.35 |  |  |  | 0.34 | [5 empty] | three | 0.0075535 | 0.005875 | 0 | 0 | 0 | 0 | 0 | 0 | 0.005875 | 0.00085 | 0 | 0 | 0 | 0.006725 | 5.6576
9 | 16 | 0.28 | 0.3 | 2.7 | 0.17834 | 15 | 26.6667 | 1.0125 | 2 x 2 | 3 | 2.7 | 2.7 | [10 empty] | 0.0075816 | 0.00675 | 0 | 0 | 0 | 0 | 0 | 0 | 0.00675 | 0 | 0 | 0 | 0 | 0.00675 | 6.5002
9 | 16 | 0.28 | 0.3 | 2.7 | 0.17834 | 15 | 26.6667 | 1.0125 | 2 x 2 | 4 | 2.7 | 2.7 | [10 empty] | 0.0075816 | 0.00675 | 0 | 0 | 0 | 0 | 0 | 0 | 0.00675 | 0 | 0 | 0 | 0 | 0.00675 | 6.5002
9 | 16 | 0.28 | 0.3 | 2.7 | 0.17834 | 15 | 26.6667 | 0 | Fillets | 0 | [12 empty] | 0 | 0 | 0 | 0 | 0 | 0 | 0 | 0 | 0 | 0 | 0 | 0 | 0 | 0 | 0
9 | 17 | 0.3 | 0.33 | 3.1 | 0.24159 | 14 | 25.3333 | 1.0012 | 4 x 1 | 1 | 2.7 | 1.17 | 1.5 |  |  | 0.03 | [6 empty] | 0.008316 | 0.002925 | 0.00375 | 0 | 0 | 0 | 0 | 0 | 0.006675 | 7.5e-05 | 0 | 0 | 0 | 0.00675 | 6.428
9 | 17 | 0.3 | 0.33 | 3.1 | 0.24159 | 14 | 25.3333 | 1.0125 | 4 x 1 | 2 | 2.7 | 2.7 | [10 empty] | 0.008316 | 0.00675 | 0 | 0 | 0 | 0 | 0 | 0 | 0.00675 | 0 | 0 | 0 | 0 | 0.00675 | 6.5002
9 | 17 | 0.3 | 0.33 | 3.1 | 0.24159 | 14 | 25.3333 | 0.9 | 4 x 1 | 3 | 2.7 | 2.4 |  |  |  | 0.3 | [6 empty] | 0.008316 | 0.006 | 0 | 0 | 0 | 0 | 0 | 0 | 0.006 | 0.00075 | 0 | 0 | 0 | 0.00675 | 5.778
9 | 17 | 0.3 | 0.33 | 3.1 | 0.24159 | 14 | 25.3333 | 1.0125 | 4 x 1 | 4 | 2.7 | 2.7 | [10 empty] | 0.008316 | 0.00675 | 0 | 0 | 0 | 0 | 0 | 0 | 0.00675 | 0 | 0 | 0 | 0 | 0.00675 | 6.5002
9 | 17 | 0.3 | 0.33 | 3.1 | 0.24159 | 14 | 25.3333 | 1.0125 | 4 x 1 | 5 | 2.7 | 2.7 | [10 empty] | 0.008316 | 0.00675 | 0 | 0 | 0 | 0 | 0 | 0 | 0.00675 | 0 | 0 | 0 | 0 | 0.00675 | 6.5002
9 | 17 | 0.3 | 0.33 | 3.1 | 0.24159 | 14 | 25.3333 | 1.0125 | 4 x 1 | 6 | 2.7 | 2.7 | [10 empty] | 0.008316 | 0.00675 | 0 | 0 | 0 | 0 | 0 | 0 | 0.00675 | 0 | 0 | 0 | 0 | 0.00675 | 6.5002
9 | 17 | 0.3 | 0.33 | 3.1 | 0.24159 | 14 | 25.3333 | 1.0125 | 4 x 1 | 7 | 2.7 | 2.7 | [10 empty] | 0.008316 | 0.00675 | 0 | 0 | 0 | 0 | 0 | 0 | 0.00675 | 0 | 0 | 0 | 0 | 0.00675 | 6.5002
9 | 17 | 0.3 | 0.33 | 3.1 | 0.24159 | 14 | 25.3333 | 0.825 | 4 x 1 | 8 | 2.7 | 1.66 |  |  |  | 0.5 |  |  |  | 0.54 |  |  | 0.008316 | 0.00415 | 0 | 0 | 0 | 0.00135 | 0 | 0 | 0.0055 | 0.00125 | 0 | 0 | 0 | 0.00675 | 4.9077
9 | 17 | 0.3 | 0.33 | 3.1 | 0.24159 | 14 | 25.3333 | 0.99 | 2 x 2 | 1 | 2.64 | 2.64 | [10 empty] | 0.0074131 | 0.0066 | 0 | 0 | 0 | 0 | 0 | 0 | 0.0066 | 0 | 0 | 0 | 0 | 0.0066 | 6.3558
9 | 17 | 0.3 | 0.33 | 3.1 | 0.24159 | 14 | 25.3333 | 0.88125 | 2 x 2 | 2 | 2.7 | 2.35 |  |  |  | 0.35 | [5 empty] | three | 0.0075816 | 0.005875 | 0 | 0 | 0 | 0 | 0 | 0 | 0.005875 | 0.000875 | 0 | 0 | 0 | 0.00675 | 5.6576
9 | 17 | 0.3 | 0.33 | 3.1 | 0.24159 | 14 | 25.3333 | 1.0125 | 2 x 2 | 3 | 2.7 | 2.7 | [10 empty] | 0.0075816 | 0.00675 | 0 | 0 | 0 | 0 | 0 | 0 | 0.00675 | 0 | 0 | 0 | 0 | 0.00675 | 6.5002
9 | 17 | 0.3 | 0.33 | 3.1 | 0.24159 | 14 | 25.3333 | 1.0125 | 2 x 2 | 4 | 2.7 | 2.7 | [10 empty] | 0.0075816 | 0.00675 | 0 | 0 | 0 | 0 | 0 | 0 | 0.00675 | 0 | 0 | 0 | 0 | 0.00675 | 6.5002
9 | 17 | 0.3 | 0.33 | 3.1 | 0.24159 | 14 | 25.3333 | 0 | Fillets | 0 | [12 empty] | 0 | 0 | 0 | 0 | 0 | 0 | 0 | 0 | 0 | 0 | 0 | 0 | 0 | 0 | 0
10 | 18 | 0.27 | 0.29 | 3.15 | 0.19396 | 16 | 28 | 1.0238 | 4 x 1 | 1 | 2.73 | 2.73 | [10 empty] | 0.0084084 | 0.006825 | 0 | 0 | 0 | 0 | 0 | 0 | 0.006825 | 0 | 0 | 0 | 0 | 0.006825 | 6.5725
10 | 18 | 0.27 | 0.29 | 3.15 | 0.19396 | 16 | 28 | 1.11 | 4 x 1 | 2 | 3.06 | 2.96 |  |  |  |  | 0.1 | [5 empty] | 0.0094248 | 0.0074 | 0 | 0 | 0 | 0 | 0 | 0 | 0.0074 | 0 | 0.00025 | 0 | 0 | 0.00765 | 7.1262
10 | 18 | 0.27 | 0.29 | 3.15 | 0.19396 | 16 | 28 | 1.1812 | 4 x 1 | 3 | 3.15 |  |  | 3.15 | [8 empty] | 0.009702 | 0 | 0 | 0.007875 | 0 | 0 | 0 | 0 | 0.007875 | 0 | 0 | 0 | 0 | 0.007875 | 6.7331
10 | 18 | 0.27 | 0.29 | 3.15 | 0.19396 | 16 | 28 | 1.1812 | 4 x 1 | 4 | 3.15 |  |  |  | 3.15 | [7 empty] | 0.009702 | 0 | 0 | 0 | 0.007875 | 0 | 0 | 0 | 0.007875 | 0 | 0 | 0 | 0 | 0.007875 | 6.4496
10 | 18 | 0.27 | 0.29 | 3.15 | 0.19396 | 16 | 28 | 1.1325 | 4 x 1 | 5 | 3.12 | 3.02 |  |  |  |  | 0.1 | [5 empty] | 0.0096096 | 0.00755 | 0 | 0 | 0 | 0 | 0 | 0 | 0.00755 | 0 | 0.00025 | 0 | 0 | 0.0078 | 7.2706
10 | 18 | 0.27 | 0.29 | 3.15 | 0.19396 | 16 | 28 | 1.0238 | 4 x 1 | 6 | 2.79 | 2.73 |  |  |  |  | 0.06 | [5 empty] | 0.0085932 | 0.006825 | 0 | 0 | 0 | 0 | 0 | 0 | 0.006825 | 0 | 0.00015 | 0 | 0 | 0.006975 | 6.5725
10 | 18 | 0.27 | 0.29 | 3.15 | 0.19396 | 16 | 28 | 1.1812 | 2 x 2 | 1 | 3.15 | 3.15 | [10 empty] | 0.0088452 | 0.007875 | 0 | 0 | 0 | 0 | 0 | 0 | 0.007875 | 0 | 0 | 0 | 0 | 0.007875 | 7.5836
10 | 18 | 0.27 | 0.29 | 3.15 | 0.19396 | 16 | 28 | 1.1812 | 2 x 2 | 2 | 3.15 | 3.15 | [10 empty] | 0.0088452 | 0.007875 | 0 | 0 | 0 | 0 | 0 | 0 | 0.007875 | 0 | 0 | 0 | 0 | 0.007875 | 7.5836
10 | 18 | 0.27 | 0.29 | 3.15 | 0.19396 | 16 | 28 | 1.1812 | 2 x 2 | 3 | 3.15 | 3.15 | [10 empty] | 0.0088452 | 0.007875 | 0 | 0 | 0 | 0 | 0 | 0 | 0.007875 | 0 | 0 | 0 | 0 | 0.007875 | 7.5836
10 | 18 | 0.27 | 0.29 | 3.15 | 0.19396 | 16 | 28 | 0 | Fillets | 0 | [12 empty] | 0 | 0 | 0 | 0 | 0 | 0 | 0 | 0 | 0 | 0 | 0 | 0 | 0 | 0 | 0
10 | 19 | 0.26 | 0.27 | 2.77 | 0.15278 | 15 | 26.6667 | 0.67781 | 3 x 1 | 1 | 2.41 | 2.41 | [10 empty] | 0.0056008 | 0.0045188 | 0 | 0 | 0 | 0 | 0 | 0 | 0.0045188 | 0 | 0 | 0 | 0 | 0.0045188 | 4.2973
10 | 19 | 0.26 | 0.27 | 2.77 | 0.15278 | 15 | 26.6667 | 0.62437 | 3 x 1 | 2 | 2.37 | 1.48 |  |  |  | 0.15 |  |  |  |  | 0.74 |  | 0.0055079 | 0.002775 | 0 | 0 | 0 | 0 | 0.0013875 | 0 | 0.0041625 | 0.00028125 | 0 | 0 | 0 | 0.0044437 | 3.6921
10 | 19 | 0.26 | 0.27 | 2.77 | 0.15278 | 15 | 26.6667 | 0.77906 | 3 x 1 | 3 | 2.77 |  |  | 2.77 | [8 empty] | 0.0064375 | 0 | 0 | 0.0051938 | 0 | 0 | 0 | 0 | 0.0051938 | 0 | 0 | 0 | 0 | 0.0051938 | 4.4407
10 | 19 | 0.26 | 0.27 | 2.77 | 0.15278 | 15 | 26.6667 | 0.77906 | 3 x 1 | 4 | 2.77 |  |  | 2.77 | [8 empty] | 0.0064375 | 0 | 0 | 0.0051938 | 0 | 0 | 0 | 0 | 0.0051938 | 0 | 0 | 0 | 0 | 0.0051938 | 4.4407
10 | 19 | 0.26 | 0.27 | 2.77 | 0.15278 | 15 | 26.6667 | 0.57656 | 3 x 1 | 5 | 2.18 | 1.27 |  |  |  | 0.09 | 0.04 |  |  |  | 0.78 |  | 0.0050663 | 0.0023813 | 0 | 0 | 0 | 0 | 0.0014625 | 0 | 0.0038438 | 0.00016875 | 7.5e-05 | 0 | 0 | 0.0040875 | 3.3746
10 | 19 | 0.26 | 0.27 | 2.77 | 0.15278 | 15 | 26.6667 | 0.68344 | 3 x 1 | 6 | 2.43 | 2.43 | [10 empty] | 0.0056473 | 0.0045563 | 0 | 0 | 0 | 0 | 0 | 0 | 0.0045563 | 0 | 0 | 0 | 0 | 0.0045563 | 4.333
10 | 19 | 0.26 | 0.27 | 2.77 | 0.15278 | 15 | 26.6667 | 1.0388 | 2 x 2 | 1 | 2.77 | 2.77 | [10 empty] | 0.0077782 | 0.006925 | 0 | 0 | 0 | 0 | 0 | 0 | 0.006925 | 0 | 0 | 0 | 0 | 0.006925 | 6.6688
10 | 19 | 0.26 | 0.27 | 2.77 | 0.15278 | 15 | 26.6667 | 1.0388 | 2 x 2 | 2 | 2.77 |  |  | 2.77 | [7 empty] | one | 0.0077782 | 0 | 0 | 0.006925 | 0 | 0 | 0 | 0 | 0.006925 | 0 | 0 | 0 | 0 | 0.006925 | 5.9209
10 | 19 | 0.26 | 0.27 | 2.77 | 0.15278 | 15 | 26.6667 | 0.975 | 2 x 2 | 3 | 2.6 | 2.6 | [10 empty] | 0.0073008 | 0.0065 | 0 | 0 | 0 | 0 | 0 | 0 | 0.0065 | 0 | 0 | 0 | 0 | 0.0065 | 6.2595
10 | 19 | 0.26 | 0.27 | 2.77 | 0.15278 | 15 | 26.6667 | 1.0388 | 2 x 2 | 4 | 2.77 |  |  | 2.77 | [8 empty] | 0.0077782 | 0 | 0 | 0.006925 | 0 | 0 | 0 | 0 | 0.006925 | 0 | 0 | 0 | 0 | 0.006925 | 5.9209
11 | 20 | 0.3 | 0.31 | 3.27 | 0.23891 | 20 | 33.3333 | 0.99375 | 4 x 1 | 1 | 3.05 |  |  | 2.65 |  | 0.4 | [5 empty] | eleven | 0.009394 | 0 | 0 | 0.006625 | 0 | 0 | 0 | 0 | 0.006625 | 0.001 | 0 | 0 | 0 | 0.007625 | 5.6644
11 | 20 | 0.3 | 0.31 | 3.27 | 0.23891 | 20 | 33.3333 | 0.82875 | 4 x 1 | 2 | 2.36 |  |  | 2.21 |  | 0.15 | [5 empty] | four | 0.0072688 | 0 | 0 | 0.005525 | 0 | 0 | 0 | 0 | 0.005525 | 0.000375 | 0 | 0 | 0 | 0.0059 | 4.7239
11 | 20 | 0.3 | 0.31 | 3.27 | 0.23891 | 20 | 33.3333 | 1.1175 | 4 x 1 | 3 | 3.27 | 0.89 |  | 2.09 |  | 0.29 | [6 empty] | 0.010072 | 0.002225 | 0 | 0.005225 | 0 | 0 | 0 | 0 | 0.00745 | 0.000725 | 0 | 0 | 0 | 0.008175 | 6.61
11 | 20 | 0.3 | 0.31 | 3.27 | 0.23891 | 20 | 33.3333 | 1.1888 | 4 x 1 | 4 | 3.27 |  |  | 1.63 | 1.54 | 0.1 | [6 empty] | 0.010072 | 0 | 0 | 0.004075 | 0.00385 | 0 | 0 | 0 | 0.007925 | 0.00025 | 0 | 0 | 0 | 0.008175 | 6.6373
11 | 20 | 0.3 | 0.31 | 3.27 | 0.23891 | 20 | 33.3333 | 1.1063 | 4 x 1 | 5 | 3.27 | 1.97 | 0.98 |  |  | 0.32 | [6 empty] | 0.010072 | 0.004925 | 0.00245 | 0 | 0 | 0 | 0 | 0 | 0.007375 | 0.0008 | 0 | 0 | 0 | 0.008175 | 7.1021
11 | 20 | 0.3 | 0.31 | 3.27 | 0.23891 | 20 | 33.3333 | 1.2263 | 4 x 1 | 6 | 3.27 |  |  | 3.27 | [8 empty] | 0.010072 | 0 | 0 | 0.008175 | 0 | 0 | 0 | 0 | 0.008175 | 0 | 0 | 0 | 0 | 0.008175 | 6.9896
11 | 20 | 0.3 | 0.31 | 3.27 | 0.23891 | 20 | 33.3333 | 1.2263 | 4 x 1 | 7 | 3.27 |  |  | 3.27 | [8 empty] | 0.010072 | 0 | 0 | 0.008175 | 0 | 0 | 0 | 0 | 0.008175 | 0 | 0 | 0 | 0 | 0.008175 | 6.9896
11 | 20 | 0.3 | 0.31 | 3.27 | 0.23891 | 20 | 33.3333 | 0.91969 | 3 x 1 | 1 | 3.27 |  |  | 3.27 | [8 empty] | 0.0075995 | 0 | 0 | 0.0061313 | 0 | 0 | 0 | 0 | 0.0061313 | 0 | 0 | 0 | 0 | 0.0061313 | 5.2422
11 | 20 | 0.3 | 0.31 | 3.27 | 0.23891 | 20 | 33.3333 | 0.90281 | 3 x 1 | 2 | 3.27 | 1.22 | 1.99 |  |  | 0.06 | [6 empty] | 0.0075995 | 0.0022875 | 0.0037313 | 0 | 0 | 0 | 0 | 0 | 0.0060187 | 0.0001125 | 0 | 0 | 0 | 0.0061313 | 5.7238
11 | 20 | 0.3 | 0.31 | 3.27 | 0.23891 | 20 | 33.3333 | 0.74812 | 3 x 1 | 3 | 2.88 | 1.25 | 0.91 |  |  | 0.22 |  |  |  | 0.5 |  |  | 0.0066931 | 0.0023437 | 0.0017063 | 0 | 0 | 0.0009375 | 0 | 0 | 0.0049875 | 0.0004125 | 0 | 0 | 0 | 0.0054 | 4.4731
11 | 20 | 0.3 | 0.31 | 3.27 | 0.23891 | 20 | 33.3333 | 1.2263 | 2 x 2 | 1 | 3.27 |  |  |  | 3.27 | [6 empty] | ten | 0.0091822 | 0 | 0 | 0 | 0.008175 | 0 | 0 | 0 | 0.008175 | 0 | 0 | 0 | 0 | 0.008175 | 6.6953
11 | 20 | 0.3 | 0.31 | 3.27 | 0.23891 | 20 | 33.3333 | 1.0463 | 2 x 2 | 2 | 3.27 | 1.22 | 1.57 |  |  | 0.48 | [6 empty] | 0.0091822 | 0.00305 | 0.003925 | 0 | 0 | 0 | 0 | 0 | 0.006975 | 0.0012 | 0 | 0 | 0 | 0.008175 | 6.7169
11 | 20 | 0.3 | 0.31 | 3.27 | 0.23891 | 20 | 33.3333 | 1.2112 | 2 x 2 | 3 | 3.27 | 1.2 | 2.03 |  |  | 0.04 | [5 empty] | two | 0.0091822 | 0.003 | 0.005075 | 0 | 0 | 0 | 0 | 0 | 0.008075 | 0.0001 | 0 | 0 | 0 | 0.008175 | 7.7762
11 | 20 | 0.3 | 0.31 | 3.27 | 0.23891 | 20 | 33.3333 | 1.0388 | 2 x 2 | 4 | 3.27 | 1.36 |  |  | 1.41 | 0.5 | [5 empty] | nine | 0.0091822 | 0.0034 | 0 | 0 | 0.003525 | 0 | 0 | 0 | 0.006925 | 0.00125 | 0 | 0 | 0 | 0.008175 | 6.1612
11 | 20 | 0.3 | 0.31 | 3.27 | 0.23891 | 20 | 33.3333 | 1.0423 | Fillets | 5 | 3.27 | [11 empty] | 0.0086982 | 0 | 0 | 0 | 0 | 0 | 0 | 0.0069488 | 0.0069488 | 0 | 0 | 0 | 0 | 0.0069488 | 5.9412
11 | 21 | 0.31 | 0.34 | 3.25 | 0.26961 | 20 | 33.3333 | 1.035 | 4 x 1 | 1 | 3.25 | 1.62 | 1.14 |  |  | 0.49 | [6 empty] | 0.01001 | 0.00405 | 0.00285 | 0 | 0 | 0 | 0 | 0 | 0.0069 | 0.001225 | 0 | 0 | 0 | 0.008125 | 6.6447 | 6.5
11 | 21 | 0.31 | 0.34 | 3.25 | 0.26961 | 20 | 33.3333 | 1.0125 | 4 x 1 | 2 | 3.25 | 1.56 | 1.14 |  |  | 0.5 | 0.05 | [5 empty] | 0.01001 | 0.0039 | 0.00285 | 0 | 0 | 0 | 0 | 0 | 0.00675 | 0.00125 | 0.000125 | 0 | 0 | 0.008125 | 6.5002 | 3.25
11 | 21 | 0.31 | 0.34 | 3.25 | 0.26961 | 20 | 33.3333 | 1.1175 | 4 x 1 | 3 | 3.25 | 2.56 |  |  |  |  | 0.27 |  |  | 0.42 |  |  | 0.01001 | 0.0064 | 0 | 0 | 0 | 0.00105 | 0 | 0 | 0.00745 | 0 | 0.000675 | 0 | 0 | 0.008125 | 6.872 | 3.25
11 | 21 | 0.31 | 0.34 | 3.25 | 0.26961 | 20 | 33.3333 | 1.2188 | 4 x 1 | 4 | 3.25 | 3.25 | [10 empty] | 0.01001 | 0.008125 | 0 | 0 | 0 | 0 | 0 | 0 | 0.008125 | 0 | 0 | 0 | 0 | 0.008125 | 7.8244
11 | 21 | 0.31 | 0.34 | 3.25 | 0.26961 | 20 | 33.3333 | 1.2188 | 4 x 1 | 5 | 3.25 | 3.25 | [10 empty] | 0.01001 | 0.008125 | 0 | 0 | 0 | 0 | 0 | 0 | 0.008125 | 0 | 0 | 0 | 0 | 0.008125 | 7.8244
11 | 21 | 0.31 | 0.34 | 3.25 | 0.26961 | 20 | 33.3333 | 1.2 | 4 x 1 | 6 | 3.25 | 1 | 2.2 |  |  | 0.05 | [6 empty] | 0.01001 | 0.0025 | 0.0055 | 0 | 0 | 0 | 0 | 0 | 0.008 | 0.000125 | 0 | 0 | 0 | 0.008125 | 7.704 | 3.25
11 | 21 | 0.31 | 0.34 | 3.25 | 0.26961 | 20 | 33.3333 | 1.1625 | 4 x 1 | 7 | 3.25 | 2.25 |  |  |  | 0.15 |  |  |  |  | 0.85 |  | 0.01001 | 0.005625 | 0 | 0 | 0 | 0 | 0.002125 | 0 | 0.00775 | 0.000375 | 0 | 0 | 0 | 0.008125 | 7.0042 | 3.25
11 | 21 | 0.31 | 0.34 | 3.25 | 0.26961 | 20 | 33.3333 | 1.11 | 4 x 1 | 8 | 3.1 | 2.96 |  |  |  |  | 0.14 |  |  |  |  | five | 0.009548 | 0.0074 | 0 | 0 | 0 | 0 | 0 | 0 | 0.0074 | 0 | 0.00035 | 0 | 0 | 0.00775 | 7.1262 | 3.1
11 | 21 | 0.31 | 0.34 | 3.25 | 0.26961 | 20 | 33.3333 | 1.2188 | 4 x 1 | 9 | 3.25 |  |  | 3.25 | [8 empty] | 0.01001 | 0 | 0 | 0.008125 | 0 | 0 | 0 | 0 | 0.008125 | 0 | 0 | 0 | 0 | 0.008125 | 6.9469
11 | 21 | 0.31 | 0.34 | 3.25 | 0.26961 | 20 | 33.3333 | 1.1587 | 4 x 1 | 10 | 3.25 | 3.09 |  |  |  |  | 0.16 | [5 empty] | 0.01001 | 0.007725 | 0 | 0 | 0 | 0 | 0 | 0 | 0.007725 | 0 | 0.0004 | 0 | 0 | 0.008125 | 7.4392 | 3.25
11 | 21 | 0.31 | 0.34 | 3.25 | 0.26961 | 20 | 33.3333 | 1.1925 | 2 x 2 | 1 | 3.25 | 2.36 |  |  |  | 0.07 |  |  |  |  | 0.82 |  | 0.009126 | 0.0059 | 0 | 0 | 0 | 0 | 0.00205 | 0 | 0.00795 | 0.000175 | 0 | 0 | 0 | 0.008125 | 7.213 | 3.25
11 | 21 | 0.31 | 0.34 | 3.25 | 0.26961 | 20 | 33.3333 | 1.14 | 2 x 2 | 2 | 3.25 | 2.22 |  |  |  | 0.21 |  |  |  |  | 0.82 |  | 0.009126 | 0.00555 | 0 | 0 | 0 | 0 | 0.00205 | 0 | 0.0076 | 0.000525 | 0 | 0 | 0 | 0.008125 | 6.876 | 3.25
11 | 21 | 0.31 | 0.34 | 3.25 | 0.26961 | 20 | 33.3333 | 1.2188 | 2 x 2 | 3 | 3.25 | 3.25 | [10 empty] | 0.009126 | 0.008125 | 0 | 0 | 0 | 0 | 0 | 0 | 0.008125 | 0 | 0 | 0 | 0 | 0.008125 | 7.8244
11 | 21 | 0.31 | 0.34 | 3.25 | 0.26961 | 20 | 33.3333 | 1.185 | 2 x 2 | 4 | 3.25 | 1.46 | 1.7 |  |  | 0.09 | [6 empty] | 0.009126 | 0.00365 | 0.00425 | 0 | 0 | 0 | 0 | 0 | 0.0079 | 0.000225 | 0 | 0 | 0 | 0.008125 | 7.6077 | 3.25
11 | 21 | 0.31 | 0.34 | 3.25 | 0.26961 | 20 | 33.3333 | 1.125 | 2 x 2 | 5 | 3.25 | 1.36 | 1.64 |  |  | 0.25 | [6 empty] | 0.009126 | 0.0034 | 0.0041 | 0 | 0 | 0 | 0 | 0 | 0.0075 | 0.000625 | 0 | 0 | 0 | 0.008125 | 7.2225 | 3.25
11 | 21 | 0.31 | 0.34 | 3.25 | 0.26961 | 20 | 33.3333 | 1.6575 | Fillets | 8 | 3.25 | [11 empty] | 0.013832 | 0 | 0 | 0 | 0 | 0 | 0 | 0.01105 | 0.01105 | 0 | 0 | 0 | 0 | 0.01105 | 9.4478
12 | 22 | 0.3 | 0.32 | 3.16 | 0.23851 | 21 | 34.6667 | 1.185 | 4 x 1 | 1 | 3.16 | 3.16 | [10 empty] | 0.0097328 | 0.0079 | 0 | 0 | 0 | 0 | 0 | 0 | 0.0079 | 0 | 0 | 0 | 0 | 0.0079 | 7.6077
12 | 22 | 0.3 | 0.32 | 3.16 | 0.23851 | 21 | 34.6667 | 1.185 | 4 x 1 | 2 | 3.16 | 3.16 | [10 empty] | 0.0097328 | 0.0079 | 0 | 0 | 0 | 0 | 0 | 0 | 0.0079 | 0 | 0 | 0 | 0 | 0.0079 | 7.6077
12 | 22 | 0.3 | 0.32 | 3.16 | 0.23851 | 21 | 34.6667 | 1.0088 | 4 x 1 | 3 | 3.16 | 1.32 |  |  |  | 0.37 | 0.1 |  |  |  | 1.37 | three | 0.0097328 | 0.0033 | 0 | 0 | 0 | 0 | 0.003425 | 0 | 0.006725 | 0.000925 | 0.00025 | 0 | 0 | 0.0079 | 5.7364 | 3.16
12 | 22 | 0.3 | 0.32 | 3.16 | 0.23851 | 21 | 34.6667 | 0.94875 | 4 x 1 | 4 | 3.03 | 1.57 | 0.96 |  |  | 0.45 | 0.05 | [5 empty] | 0.0093324 | 0.003925 | 0.0024 | 0 | 0 | 0 | 0 | 0 | 0.006325 | 0.001125 | 0.000125 | 0 | 0 | 0.007575 | 6.091 | 3.03
12 | 22 | 0.3 | 0.32 | 3.16 | 0.23851 | 21 | 34.6667 | 1.185 | 4 x 1 | 5 | 3.16 | 3.16 | [10 empty] | 0.0097328 | 0.0079 | 0 | 0 | 0 | 0 | 0 | 0 | 0.0079 | 0 | 0 | 0 | 0 | 0.0079 | 7.6077
12 | 22 | 0.3 | 0.32 | 3.16 | 0.23851 | 21 | 34.6667 | 1.1025 | 4 x 1 | 6 | 3.16 | 1.63 | 1.31 |  |  | 0.12 | 0.1 | [5 empty] | 0.0097328 | 0.004075 | 0.003275 | 0 | 0 | 0 | 0 | 0 | 0.00735 | 0.0003 | 0.00025 | 0 | 0 | 0.0079 | 7.078 | 3.16
12 | 22 | 0.3 | 0.32 | 3.16 | 0.23851 | 21 | 34.6667 | 1.0388 | 4 x 1 | 7 | 3.16 | 2.77 |  |  |  | 0.39 | [6 empty] | 0.0097328 | 0.006925 | 0 | 0 | 0 | 0 | 0 | 0 | 0.006925 | 0.000975 | 0 | 0 | 0 | 0.0079 | 6.6688 | 3.16
12 | 22 | 0.3 | 0.32 | 3.16 | 0.23851 | 21 | 34.6667 | 1.035 | 4 x 1 | 8 | 3.16 | 2.76 |  |  |  | 0.4 | [6 empty] | 0.0097328 | 0.0069 | 0 | 0 | 0 | 0 | 0 | 0 | 0.0069 | 0.001 | 0 | 0 | 0 | 0.0079 | 6.6447 | 3.16
12 | 22 | 0.3 | 0.32 | 3.16 | 0.23851 | 21 | 34.6667 | 1.11 | 4 x 1 | 9 | 3.16 | 1.99 | 0.97 |  |  | 0.12 | 0.08 | [5 empty] | 0.0097328 | 0.004975 | 0.002425 | 0 | 0 | 0 | 0 | 0 | 0.0074 | 0.0003 | 0.0002 | 0 | 0 | 0.0079 | 7.1262 | 3.16
12 | 22 | 0.3 | 0.32 | 3.16 | 0.23851 | 21 | 34.6667 | 0.88875 | 3 x 1 | 1 | 3.16 | 3.16 | [9 empty] | one | 0.0073438 | 0.005925 | 0 | 0 | 0 | 0 | 0 | 0 | 0.005925 | 0 | 0 | 0 | 0 | 0.005925 | 5.6347
12 | 22 | 0.3 | 0.32 | 3.16 | 0.23851 | 21 | 34.6667 | 0.86344 | 3 x 1 | 2 | 3.16 | 1.4 | 1.67 |  |  | 0.09 | [6 empty] | 0.0073438 | 0.002625 | 0.0031312 | 0 | 0 | 0 | 0 | 0 | 0.0057562 | 0.00016875 | 0 | 0 | 0 | 0.005925 | 5.4742 | 3.16
12 | 22 | 0.3 | 0.32 | 3.16 | 0.23851 | 21 | 34.6667 | 0.68344 | 3 x 1 | 3 | 2.43 | 2.43 | [10 empty] | 0.0056473 | 0.0045563 | 0 | 0 | 0 | 0 | 0 | 0 | 0.0045563 | 0 | 0 | 0 | 0 | 0.0045563 | 4.333
12 | 22 | 0.3 | 0.32 | 3.16 | 0.23851 | 21 | 34.6667 | 0.82687 | 3 x 1 | 4 | 2.94 | 2.94 | [10 empty] | 0.0068326 | 0.0055125 | 0 | 0 | 0 | 0 | 0 | 0 | 0.0055125 | 0 | 0 | 0 | 0 | 0.0055125 | 5.2424
12 | 22 | 0.3 | 0.32 | 3.16 | 0.23851 | 21 | 34.6667 | 1.185 | 2 x 2 | 1 | 3.16 | 3.16 | [10 empty] | 0.0088733 | 0.0079 | 0 | 0 | 0 | 0 | 0 | 0 | 0.0079 | 0 | 0 | 0 | 0 | 0.0079 | 7.6077
12 | 22 | 0.3 | 0.32 | 3.16 | 0.23851 | 21 | 34.6667 | 0.9 | 2 x 2 | 2 | 2.4 | 2.4 | [10 empty] | 0.0067392 | 0.006 | 0 | 0 | 0 | 0 | 0 | 0 | 0.006 | 0 | 0 | 0 | 0 | 0.006 | 5.778
12 | 22 | 0.3 | 0.32 | 3.16 | 0.23851 | 21 | 34.6667 | 1.2087 | Fillets | 6 | 3.16 | [11 empty] | 0.010087 | 0 | 0 | 0 | 0 | 0 | 0 | 0.008058 | 0.008058 | 0 | 0 | 0 | 0 | 0.008058 | 6.8896
12 | 23 | 0.32 | 0.34 | 3.47 | 0.29679 | 22 | 36 | 1.035 | 4 x 1 | 1 | 3.26 | 1.9 |  |  |  | 0.42 | 0.08 |  |  |  | 0.86 |  | 0.010041 | 0.00475 | 0 | 0 | 0 | 0 | 0.00215 | 0 | 0.0069 | 0.00105 | 0.0002 | 0 | 0 | 0.00815 | 6.1803
12 | 23 | 0.32 | 0.34 | 3.47 | 0.29679 | 22 | 36 | 1.2413 | 4 x 1 | 2 | 3.31 |  |  | 3.31 | [8 empty] | 0.010195 | 0 | 0 | 0.008275 | 0 | 0 | 0 | 0 | 0.008275 | 0 | 0 | 0 | 0 | 0.008275 | 7.0751
12 | 23 | 0.32 | 0.34 | 3.47 | 0.29679 | 22 | 36 | 1.0462 | 4 x 1 | 3 | 2.86 | 1.4 |  | 1.39 |  | 0.07 | [6 empty] | 0.0088088 | 0.0035 | 0 | 0.003475 | 0 | 0 | 0 | 0 | 0.006975 | 0.000175 | 0 | 0 | 0 | 0.00715 | 6.3416
12 | 23 | 0.32 | 0.34 | 3.47 | 0.29679 | 22 | 36 | 1.1363 | 4 x 1 | 4 | 3.47 | 1.31 | 1.72 |  |  | 0.44 | [6 empty] | 0.010688 | 0.003275 | 0.0043 | 0 | 0 | 0 | 0 | 0 | 0.007575 | 0.0011 | 0 | 0 | 0 | 0.008675 | 7.2947
12 | 23 | 0.32 | 0.34 | 3.47 | 0.29679 | 22 | 36 | 1.2263 | 4 x 1 | 5 | 3.27 |  |  | 3.27 | [8 empty] | 0.010072 | 0 | 0 | 0.008175 | 0 | 0 | 0 | 0 | 0.008175 | 0 | 0 | 0 | 0 | 0.008175 | 6.9896
12 | 23 | 0.32 | 0.34 | 3.47 | 0.29679 | 22 | 36 | 1.2825 | 4 x 1 | 6 | 3.47 | 1.41 |  | 2.01 |  | 0.05 | [5 empty] | one | 0.010688 | 0.003525 | 0 | 0.005025 | 0 | 0 | 0 | 0 | 0.00855 | 0.000125 | 0 | 0 | 0 | 0.008675 | 7.6909
12 | 23 | 0.32 | 0.34 | 3.47 | 0.29679 | 22 | 36 | 1.245 | 4 x 1 | 7 | 3.47 | 3.32 |  |  |  | 0.15 | [6 empty] | 0.010688 | 0.0083 | 0 | 0 | 0 | 0 | 0 | 0 | 0.0083 | 0.000375 | 0 | 0 | 0 | 0.008675 | 7.9929
12 | 23 | 0.32 | 0.34 | 3.47 | 0.29679 | 22 | 36 | 0.9975 | 4 x 1 | 8 | 3.47 | 1.65 | 1.01 |  |  | 0.73 | 0.08 | [5 empty] | 0.010688 | 0.004125 | 0.002525 | 0 | 0 | 0 | 0 | 0 | 0.00665 | 0.001825 | 0.0002 | 0 | 0 | 0.008675 | 6.4039
12 | 23 | 0.32 | 0.34 | 3.47 | 0.29679 | 22 | 36 | 1.3013 | 4 x 1 | 9 | 3.47 | 3.47 | [10 empty] | 0.010688 | 0.008675 | 0 | 0 | 0 | 0 | 0 | 0 | 0.008675 | 0 | 0 | 0 | 0 | 0.008675 | 8.354
12 | 23 | 0.32 | 0.34 | 3.47 | 0.29679 | 22 | 36 | 1.3013 | 4 x 1 | 10 | 3.47 |  |  | 3.47 | [8 empty] | 0.010688 | 0 | 0 | 0.008675 | 0 | 0 | 0 | 0 | 0.008675 | 0 | 0 | 0 | 0 | 0.008675 | 7.4171
12 | 23 | 0.32 | 0.34 | 3.47 | 0.29679 | 22 | 36 | 1.1663 | 2 x 2 | 1 | 3.11 | 2.01 |  |  | 1.1 | [7 empty] | 0.0087329 | 0.005025 | 0 | 0 | 0.00275 | 0 | 0 | 0 | 0.007775 | 0 | 0 | 0 | 0 | 0.007775 | 7.0913
12 | 23 | 0.32 | 0.34 | 3.47 | 0.29679 | 22 | 36 | 1.3013 | 2 x 2 | 2 | 3.47 | 3.47 | [10 empty] | 0.0097438 | 0.008675 | 0 | 0 | 0 | 0 | 0 | 0 | 0.008675 | 0 | 0 | 0 | 0 | 0.008675 | 8.354
12 | 23 | 0.32 | 0.34 | 3.47 | 0.29679 | 22 | 36 | 1.3013 | 2 x 2 | 3 | 3.47 | 3.47 | [10 empty] | 0.0097438 | 0.008675 | 0 | 0 | 0 | 0 | 0 | 0 | 0.008675 | 0 | 0 | 0 | 0 | 0.008675 | 8.354
12 | 23 | 0.32 | 0.34 | 3.47 | 0.29679 | 22 | 36 | 1.3013 | 2 x 2 | 4 | 3.47 | 3.47 | [10 empty] | 0.0097438 | 0.008675 | 0 | 0 | 0 | 0 | 0 | 0 | 0.008675 | 0 | 0 | 0 | 0 | 0.008675 | 8.354
12 | 23 | 0.32 | 0.34 | 3.47 | 0.29679 | 22 | 36 | 0.9825 | 2 x 2 | 5 | 2.62 | 2.62 | [10 empty] | 0.007357 | 0.00655 | 0 | 0 | 0 | 0 | 0 | 0 | 0.00655 | 0 | 0 | 0 | 0 | 0.00655 | 6.3076
12 | 23 | 0.32 | 0.34 | 3.47 | 0.29679 | 22 | 36 | 0.615 | 2 x 2 | 6 | 1.64 | 1.64 | [10 empty] | 0.0046051 | 0.0041 | 0 | 0 | 0 | 0 | 0 | 0 | 0.0041 | 0 | 0 | 0 | 0 | 0.0041 | 3.9483
12 | 23 | 0.32 | 0.34 | 3.47 | 0.29679 | 22 | 36 | 1.7697 | Fillets | 8 | 3.47 | [11 empty] | 0.014768 | 0 | 0 | 0 | 0 | 0 | 0 | 0.011798 | 0.011798 | 0 | 0 | 0 | 0 | 0.011798 | 10.0873
13 | 24 | 0.39 | 0.47 | 3.34 | 0.48504 | 33.75 | 51.6667 | 1.2525 | 4 x 1 | 1 | 3.34 | 3.34 | [10 empty] | 0.010287 | 0.00835 | 0 | 0 | 0 | 0 | 0 | 0 | 0.00835 | 0 | 0 | 0 | 0 | 0.00835 | 8.041
13 | 24 | 0.39 | 0.47 | 3.34 | 0.48504 | 33.75 | 51.6667 | 1.2525 | 4 x 1 | 2 | 3.34 | 3.34 | [10 empty] | 0.010287 | 0.00835 | 0 | 0 | 0 | 0 | 0 | 0 | 0.00835 | 0 | 0 | 0 | 0 | 0.00835 | 8.041
13 | 24 | 0.39 | 0.47 | 3.34 | 0.48504 | 33.75 | 51.6667 | 1.2525 | 4 x 1 | 3 | 3.34 | 3.34 | [10 empty] | 0.010287 | 0.00835 | 0 | 0 | 0 | 0 | 0 | 0 | 0.00835 | 0 | 0 | 0 | 0 | 0.00835 | 8.041
13 | 24 | 0.39 | 0.47 | 3.34 | 0.48504 | 33.75 | 51.6667 | 1.2525 | 4 x 1 | 4 | 3.34 | 3.34 | [10 empty] | 0.010287 | 0.00835 | 0 | 0 | 0 | 0 | 0 | 0 | 0.00835 | 0 | 0 | 0 | 0 | 0.00835 | 8.041
13 | 24 | 0.39 | 0.47 | 3.34 | 0.48504 | 33.75 | 51.6667 | 1.2525 | 4 x 1 | 5 | 3.34 | 3.34 | [10 empty] | 0.010287 | 0.00835 | 0 | 0 | 0 | 0 | 0 | 0 | 0.00835 | 0 | 0 | 0 | 0 | 0.00835 | 8.041
13 | 24 | 0.39 | 0.47 | 3.34 | 0.48504 | 33.75 | 51.6667 | 1.2525 | 4 x 1 | 6 | 3.34 | 3.34 | [10 empty] | 0.010287 | 0.00835 | 0 | 0 | 0 | 0 | 0 | 0 | 0.00835 | 0 | 0 | 0 | 0 | 0.00835 | 8.041
13 | 24 | 0.39 | 0.47 | 3.34 | 0.48504 | 33.75 | 51.6667 | 1.2525 | 4 x 1 | 7 | 3.34 | 3.34 | [10 empty] | 0.010287 | 0.00835 | 0 | 0 | 0 | 0 | 0 | 0 | 0.00835 | 0 | 0 | 0 | 0 | 0.00835 | 8.041
13 | 24 | 0.39 | 0.47 | 3.34 | 0.48504 | 33.75 | 51.6667 | 1.125 | 4 x 1 | 8 | 3.34 | 3 |  |  |  | 0.34 | [6 empty] | 0.010287 | 0.0075 | 0 | 0 | 0 | 0 | 0 | 0 | 0.0075 | 0.00085 | 0 | 0 | 0 | 0.00835 | 7.2225
13 | 24 | 0.39 | 0.47 | 3.34 | 0.48504 | 33.75 | 51.6667 | 1.2525 | 4 x 1 | 9 | 3.34 | 3.34 | [10 empty] | 0.010287 | 0.00835 | 0 | 0 | 0 | 0 | 0 | 0 | 0.00835 | 0 | 0 | 0 | 0 | 0.00835 | 8.041
13 | 24 | 0.39 | 0.47 | 3.34 | 0.48504 | 33.75 | 51.6667 | 1.2525 | 4 x 1 | 10 | 3.34 | 3.34 | [10 empty] | 0.010287 | 0.00835 | 0 | 0 | 0 | 0 | 0 | 0 | 0.00835 | 0 | 0 | 0 | 0 | 0.00835 | 8.041
13 | 24 | 0.39 | 0.47 | 3.34 | 0.48504 | 33.75 | 51.6667 | 1.2525 | 4 x 1 | 11 | 3.34 | 3.34 | [10 empty] | 0.010287 | 0.00835 | 0 | 0 | 0 | 0 | 0 | 0 | 0.00835 | 0 | 0 | 0 | 0 | 0.00835 | 8.041
13 | 24 | 0.39 | 0.47 | 3.34 | 0.48504 | 33.75 | 51.6667 | 1.1362 | 4 x 1 | 12 | 3.03 | 3.03 | [10 empty] | 0.0093324 | 0.007575 | 0 | 0 | 0 | 0 | 0 | 0 | 0.007575 | 0 | 0 | 0 | 0 | 0.007575 | 7.2947
13 | 24 | 0.39 | 0.47 | 3.34 | 0.48504 | 33.75 | 51.6667 | 1.2525 | 4 x 1 | 13 | 3.34 | 3.34 | [10 empty] | 0.010287 | 0.00835 | 0 | 0 | 0 | 0 | 0 | 0 | 0.00835 | 0 | 0 | 0 | 0 | 0.00835 | 8.041
13 | 24 | 0.39 | 0.47 | 3.34 | 0.48504 | 33.75 | 51.6667 | 1.1963 | 4 x 1 | 14 | 3.34 |  |  | 3.19 |  |  | 0.15 | [5 empty] | 0.010287 | 0 | 0 | 0.007975 | 0 | 0 | 0 | 0 | 0.007975 | 0 | 0.000375 | 0 | 0 | 0.00835 | 6.8186
13 | 24 | 0.39 | 0.47 | 3.34 | 0.48504 | 33.75 | 51.6667 | 1.2525 | 4 x 1 | 15 | 3.34 | 3.34 | [10 empty] | 0.010287 | 0.00835 | 0 | 0 | 0 | 0 | 0 | 0 | 0.00835 | 0 | 0 | 0 | 0 | 0.00835 | 8.041
13 | 24 | 0.39 | 0.47 | 3.34 | 0.48504 | 33.75 | 51.6667 | 1.2075 | 4 x 1 | 16 | 3.34 | 3.22 |  |  |  |  | 0.12 | [5 empty] | 0.010287 | 0.00805 | 0 | 0 | 0 | 0 | 0 | 0 | 0.00805 | 0 | 0.0003 | 0 | 0 | 0.00835 | 7.7521
13 | 24 | 0.39 | 0.47 | 3.34 | 0.48504 | 33.75 | 51.6667 | 1.1925 | 4 x 1 | 17 | 3.34 | 3.18 |  |  |  |  | 0.16 | [5 empty] | 0.010287 | 0.00795 | 0 | 0 | 0 | 0 | 0 | 0 | 0.00795 | 0 | 0.0004 | 0 | 0 | 0.00835 | 7.6558
13 | 24 | 0.39 | 0.47 | 3.34 | 0.48504 | 33.75 | 51.6667 | 1.1288 | 4 x 1 | 18 | 3.34 | 3.01 |  |  |  |  | 0.33 | [5 empty] | 0.010287 | 0.007525 | 0 | 0 | 0 | 0 | 0 | 0 | 0.007525 | 0 | 0.000825 | 0 | 0 | 0.00835 | 7.2466
13 | 24 | 0.39 | 0.47 | 3.34 | 0.48504 | 33.75 | 51.6667 | 1.2113 | 4 x 1 | 19 | 3.34 | 3.23 |  |  |  |  | 0.11 | [5 empty] | 0.010287 | 0.008075 | 0 | 0 | 0 | 0 | 0 | 0 | 0.008075 | 0 | 0.000275 | 0 | 0 | 0.00835 | 7.7762
13 | 24 | 0.39 | 0.47 | 3.34 | 0.48504 | 33.75 | 51.6667 | 0.97125 | 4 x 1 | 20 | 3.34 | 2.59 |  |  |  |  | 0.75 | [5 empty] | 0.010287 | 0.006475 | 0 | 0 | 0 | 0 | 0 | 0 | 0.006475 | 0 | 0.001875 | 0 | 0 | 0.00835 | 6.2354
13 | 24 | 0.39 | 0.47 | 3.34 | 0.48504 | 33.75 | 51.6667 | 0.8775 | 3 x 1 | 1 | 3.12 | 3.12 | [10 empty] | 0.0072509 | 0.00585 | 0 | 0 | 0 | 0 | 0 | 0 | 0.00585 | 0 | 0 | 0 | 0 | 0.00585 | 5.5634
13 | 24 | 0.39 | 0.47 | 3.34 | 0.48504 | 33.75 | 51.6667 | 7.2395 | Fillets | 34 | 3.34 | [11 empty] | 0.060414 | 0 | 0 | 0 | 0 | 0 | 0 | 0.048263 | 0.048263 | 0 | 0 | 0 | 0 | 0.048263 | 41.2649
13 | 25 | 0.355 | 0.39 | 3.35 | 0.36508 | 23 | 37.3333 | 1.2563 | 4 x 1 | 1 | 3.35 | 3.35 | [10 empty] | 0.010318 | 0.008375 | 0 | 0 | 0 | 0 | 0 | 0 | 0.008375 | 0 | 0 | 0 | 0 | 0.008375 | 8.0651
13 | 25 | 0.355 | 0.39 | 3.35 | 0.36508 | 23 | 37.3333 | 1.2563 | 4 x 1 | 2 | 3.35 | 3.35 | [10 empty] | 0.010318 | 0.008375 | 0 | 0 | 0 | 0 | 0 | 0 | 0.008375 | 0 | 0 | 0 | 0 | 0.008375 | 8.0651
13 | 25 | 0.355 | 0.39 | 3.35 | 0.36508 | 23 | 37.3333 | 1.215 | 4 x 1 | 3 | 3.35 | 1.26 | 1.98 |  |  | 0.11 | [6 empty] | 0.010318 | 0.00315 | 0.00495 | 0 | 0 | 0 | 0 | 0 | 0.0081 | 0.000275 | 0 | 0 | 0 | 0.008375 | 7.8003 | 3.35
13 | 25 | 0.355 | 0.39 | 3.35 | 0.36508 | 23 | 37.3333 | 1.2563 | 4 x 1 | 4 | 3.35 | 3.35 | [10 empty] | 0.010318 | 0.008375 | 0 | 0 | 0 | 0 | 0 | 0 | 0.008375 | 0 | 0 | 0 | 0 | 0.008375 | 8.0651
13 | 25 | 0.355 | 0.39 | 3.35 | 0.36508 | 23 | 37.3333 | 1.215 | 4 x 1 | 5 | 3.35 |  |  | 3.24 |  |  | 0.11 | [5 empty] | 0.010318 | 0 | 0 | 0.0081 | 0 | 0 | 0 | 0 | 0.0081 | 0 | 0.000275 | 0 | 0 | 0.008375 | 6.9255 | 3.35
13 | 25 | 0.355 | 0.39 | 3.35 | 0.36508 | 23 | 37.3333 | 1.14 | 4 x 1 | 6 | 3.35 | 2.43 |  |  |  | 0.11 | 0.2 |  |  |  | 0.61 |  | 0.010318 | 0.006075 | 0 | 0 | 0 | 0 | 0.001525 | 0 | 0.0076 | 0.000275 | 0.0005 | 0 | 0 | 0.008375 | 6.9894 | 3.35
13 | 25 | 0.355 | 0.39 | 3.35 | 0.36508 | 23 | 37.3333 | 1.1438 | 4 x 1 | 7 | 3.35 | 3.05 |  |  |  |  | 0.3 | [5 empty] | 0.010318 | 0.007625 | 0 | 0 | 0 | 0 | 0 | 0 | 0.007625 | 0 | 0.00075 | 0 | 0 | 0.008375 | 7.3429 | 3.35
13 | 25 | 0.355 | 0.39 | 3.35 | 0.36508 | 23 | 37.3333 | 1.0913 | 4 x 1 | 8 | 3.35 |  |  | 2.54 |  | 0.12 | 0.32 |  |  | 0.37 |  |  | 0.010318 | 0 | 0 | 0.00635 | 0 | 0.000925 | 0 | 0 | 0.007275 | 0.0003 | 0.0008 | 0 | 0 | 0.008375 | 6.0536 | 3.35
13 | 25 | 0.355 | 0.39 | 3.35 | 0.36508 | 23 | 37.3333 | 1.1213 | 4 x 1 | 9 | 3.35 |  |  | 2.59 |  | 0.11 | 0.25 |  |  | 0.4 |  |  | 0.010318 | 0 | 0 | 0.006475 | 0 | 0.001 | 0 | 0 | 0.007475 | 0.000275 | 0.000625 | 0 | 0 | 0.008375 | 6.2111 | 3.35
13 | 25 | 0.355 | 0.39 | 3.35 | 0.36508 | 23 | 37.3333 | 1.125 | 4 x 1 | 10 | 3.35 | 3 |  |  |  |  | 0.35 | [5 empty] | 0.010318 | 0.0075 | 0 | 0 | 0 | 0 | 0 | 0 | 0.0075 | 0 | 0.000875 | 0 | 0 | 0.008375 | 7.2225
13 | 25 | 0.355 | 0.39 | 3.35 | 0.36508 | 23 | 37.3333 | 1.0838 | 4 x 1 | 11 | 3.06 |  |  | 2.89 |  |  | 0.17 | [5 empty] | 0.0094248 | 0 | 0 | 0.007225 | 0 | 0 | 0 | 0 | 0.007225 | 0 | 0.000425 | 0 | 0 | 0.00765 | 6.1774 | 3.06
13 | 25 | 0.355 | 0.39 | 3.35 | 0.36508 | 23 | 37.3333 | 1.1438 | 4 x 1 | 12 | 3.35 | 3.05 |  |  |  |  | 0.3 | [5 empty] | 0.010318 | 0.007625 | 0 | 0 | 0 | 0 | 0 | 0 | 0.007625 | 0 | 0.00075 | 0 | 0 | 0.008375 | 7.3429 | 3.35
13 | 25 | 0.355 | 0.39 | 3.35 | 0.36508 | 23 | 37.3333 | 1.1475 | 4 x 1 | 13 | 3.35 | 3.06 |  |  |  |  | 0.29 | [5 empty] | 0.010318 | 0.00765 | 0 | 0 | 0 | 0 | 0 | 0 | 0.00765 | 0 | 0.000725 | 0 | 0 | 0.008375 | 7.3669 | 3.35
13 | 25 | 0.355 | 0.39 | 3.35 | 0.36508 | 23 | 37.3333 | 1.2563 | 4 x 1 | 14 | 3.35 |  |  |  | 3.35 | [6 empty] | one | 0.010318 | 0 | 0 | 0 | 0.008375 | 0 | 0 | 0 | 0.008375 | 0 | 0 | 0 | 0 | 0.008375 | 6.8591
13 | 25 | 0.355 | 0.39 | 3.35 | 0.36508 | 23 | 37.3333 | 1.0988 | 2 x 2 | 1 | 3.24 | 2.93 |  |  |  |  | 0.31 | [5 empty] | 0.0090979 | 0.007325 | 0 | 0 | 0 | 0 | 0 | 0 | 0.007325 | 0 | 0.000775 | 0 | 0 | 0.0081 | 7.054 | 3.24
13 | 25 | 0.355 | 0.39 | 3.35 | 0.36508 | 23 | 37.3333 | 1.2563 | 2 x 2 | 2 | 3.35 | 3.35 | [10 empty] | 0.0094068 | 0.008375 | 0 | 0 | 0 | 0 | 0 | 0 | 0.008375 | 0 | 0 | 0 | 0 | 0.008375 | 8.0651
13 | 25 | 0.355 | 0.39 | 3.35 | 0.36508 | 23 | 37.3333 | 1.2563 | 2 x 2 | 3 | 3.35 | 3.35 | [10 empty] | 0.0094068 | 0.008375 | 0 | 0 | 0 | 0 | 0 | 0 | 0.008375 | 0 | 0 | 0 | 0 | 0.008375 | 8.0651
13 | 25 | 0.355 | 0.39 | 3.35 | 0.36508 | 23 | 37.3333 | 1.2563 | 2 x 2 | 4 | 3.35 | 3.35 | [10 empty] | 0.0094068 | 0.008375 | 0 | 0 | 0 | 0 | 0 | 0 | 0.008375 | 0 | 0 | 0 | 0 | 0.008375 | 8.0651
13 | 25 | 0.355 | 0.39 | 3.35 | 0.36508 | 23 | 37.3333 | 3.8441 | Fillets | 18 | 3.35 | [11 empty] | 0.03208 | 0 | 0 | 0 | 0 | 0 | 0 | 0.025628 | 0.025628 | 0 | 0 | 0 | 0 | 0.025628 | 21.9115
14 | 26 | 0.28 | 0.3 | 3.24 | 0.21401 | 16.75 | 29 | 0.9975 | 4 x 1 | 1 | 2.77 | 2.3 |  |  |  | 0.11 |  |  |  | 0.36 |  |  | 0.0085316 | 0.00575 | 0 | 0 | 0 | 0.0009 | 0 | 0 | 0.00665 | 0.000275 | 0 | 0 | 0 | 0.006925 | 6.1447
14 | 26 | 0.28 | 0.3 | 3.24 | 0.21401 | 16.75 | 29 | 1.05 | 4 x 1 | 2 | 2.8 | 2.8 | [10 empty] | 0.008624 | 0.007 | 0 | 0 | 0 | 0 | 0 | 0 | 0.007 | 0 | 0 | 0 | 0 | 0.007 | 6.741
14 | 26 | 0.28 | 0.3 | 3.24 | 0.21401 | 16.75 | 29 | 1.1325 | 4 x 1 | 3 | 3.24 |  |  |  | 3.02 |  | 0.22 | [5 empty] | 0.0099792 | 0 | 0 | 0 | 0.00755 | 0 | 0 | 0 | 0.00755 | 0 | 0.00055 | 0 | 0 | 0.0081 | 6.1834
14 | 26 | 0.28 | 0.3 | 3.24 | 0.21401 | 16.75 | 29 | 1.1138 | 4 x 1 | 4 | 3.14 |  |  |  | 2.97 |  | 0.17 | [5 empty] | 0.0096712 | 0 | 0 | 0 | 0.007425 | 0 | 0 | 0 | 0.007425 | 0 | 0.000425 | 0 | 0 | 0.00785 | 6.0811
14 | 26 | 0.28 | 0.3 | 3.24 | 0.21401 | 16.75 | 29 | 1.1325 | 4 x 1 | 5 | 3.24 | 2.07 | 0.95 |  |  | 0.15 | 0.07 | [5 empty] | 0.0099792 | 0.005175 | 0.002375 | 0 | 0 | 0 | 0 | 0 | 0.00755 | 0.000375 | 0.000175 | 0 | 0 | 0.0081 | 7.2706
14 | 26 | 0.28 | 0.3 | 3.24 | 0.21401 | 16.75 | 29 | 1.17 | 4 x 1 | 6 | 3.24 |  |  |  | 3.12 | 0.12 | [6 empty] | 0.0099792 | 0 | 0 | 0 | 0.0078 | 0 | 0 | 0 | 0.0078 | 0.0003 | 0 | 0 | 0 | 0.0081 | 6.3882
14 | 26 | 0.28 | 0.3 | 3.24 | 0.21401 | 16.75 | 29 | 0.75375 | 3 x 1 | 1 | 2.77 | 2.03 |  |  |  | 0.09 |  |  |  |  | 0.65 |  | 0.0064375 | 0.0038062 | 0 | 0 | 0 | 0 | 0.0012187 | 0 | 0.005025 | 0.00016875 | 0 | 0 | 0 | 0.0051937 | 4.5448
14 | 26 | 0.28 | 0.3 | 3.24 | 0.21401 | 16.75 | 29 | 0.75094 | 3 x 1 | 2 | 2.77 | 2.67 |  |  |  |  | 0.1 | [5 empty] | 0.0064375 | 0.0050063 | 0 | 0 | 0 | 0 | 0 | 0 | 0.0050063 | 0 | 0.0001875 | 0 | 0 | 0.0051938 | 4.7609
14 | 26 | 0.28 | 0.3 | 3.24 | 0.21401 | 16.75 | 29 | 1.2038 | 2 x 2 | 1 | 3.24 | 1.2 | 2.01 |  |  | 0.03 | [6 empty] | 0.0090979 | 0.003 | 0.005025 | 0 | 0 | 0 | 0 | 0 | 0.008025 | 7.5e-05 | 0 | 0 | 0 | 0.0081 | 7.7281
14 | 26 | 0.28 | 0.3 | 3.24 | 0.21401 | 16.75 | 29 | 1.1625 | 2 x 2 | 2 | 3.1 | 3.1 | [10 empty] | 0.0087048 | 0.00775 | 0 | 0 | 0 | 0 | 0 | 0 | 0.00775 | 0 | 0 | 0 | 0 | 0.00775 | 7.4632
14 | 26 | 0.28 | 0.3 | 3.24 | 0.21401 | 16.75 | 29 | 1.095 | 2 x 2 | 3 | 2.96 | 1.44 | 1.48 |  |  | 0.04 | [6 empty] | 0.0083117 | 0.0036 | 0.0037 | 0 | 0 | 0 | 0 | 0 | 0.0073 | 0.0001 | 0 | 0 | 0 | 0.0074 | 7.0299
14 | 26 | 0.28 | 0.3 | 3.24 | 0.21401 | 16.75 | 29 | 1.0163 | 2 x 2 | 4 | 2.71 | 2.71 | [10 empty] | 0.0076097 | 0.006775 | 0 | 0 | 0 | 0 | 0 | 0 | 0.006775 | 0 | 0 | 0 | 0 | 0.006775 | 6.5243
14 | 26 | 0.28 | 0.3 | 3.24 | 0.21401 | 16.75 | 29 | 0.4131 | Fillets | 2 | 3.24 | [11 empty] | 0.0034474 | 0 | 0 | 0 | 0 | 0 | 0 | 0.002754 | 0.002754 | 0 | 0 | 0 | 0 | 0.002754 | 2.3547
14 | 27 | 0.3 | 0.33 | 3.27 | 0.25483 | 18 | 30.6667 | 1.2263 | 4 x 1 | 1 | 3.27 |  |  | 3.27 | [8 empty] | 0.010072 | 0 | 0 | 0.008175 | 0 | 0 | 0 | 0 | 0.008175 | 0 | 0 | 0 | 0 | 0.008175 | 6.9896
14 | 27 | 0.3 | 0.33 | 3.27 | 0.25483 | 18 | 30.6667 | 1.14 | 4 x 1 | 2 | 3.04 | 3.04 | [10 empty] | 0.0093632 | 0.0076 | 0 | 0 | 0 | 0 | 0 | 0 | 0.0076 | 0 | 0 | 0 | 0 | 0.0076 | 7.3188
14 | 27 | 0.3 | 0.33 | 3.27 | 0.25483 | 18 | 30.6667 | 1.2263 | 4 x 1 | 3 | 3.27 | 3.27 | [10 empty] | 0.010072 | 0.008175 | 0 | 0 | 0 | 0 | 0 | 0 | 0.008175 | 0 | 0 | 0 | 0 | 0.008175 | 7.8725
14 | 27 | 0.3 | 0.33 | 3.27 | 0.25483 | 18 | 30.6667 | 1.125 | 4 x 1 | 4 | 3.03 | 2.15 |  |  |  | 0.03 |  |  |  |  | 0.85 |  | 0.0093324 | 0.005375 | 0 | 0 | 0 | 0 | 0.002125 | 0 | 0.0075 | 7.5e-05 | 0 | 0 | 0 | 0.007575 | 6.7635
14 | 27 | 0.3 | 0.33 | 3.27 | 0.25483 | 18 | 30.6667 | 1.0875 | 4 x 1 | 5 | 2.9 | 2.9 | [10 empty] | 0.008932 | 0.00725 | 0 | 0 | 0 | 0 | 0 | 0 | 0.00725 | 0 | 0 | 0 | 0 | 0.00725 | 6.9817
14 | 27 | 0.3 | 0.33 | 3.27 | 0.25483 | 18 | 30.6667 | 1.2263 | 4 x 1 | 6 | 3.27 |  |  | 3.27 | [8 empty] | 0.010072 | 0 | 0 | 0.008175 | 0 | 0 | 0 | 0 | 0.008175 | 0 | 0 | 0 | 0 | 0.008175 | 6.9896
14 | 27 | 0.3 | 0.33 | 3.27 | 0.25483 | 18 | 30.6667 | 1.2075 | 4 x 1 | 7 | 3.22 |  |  | 3.22 | [8 empty] | 0.0099176 | 0 | 0 | 0.00805 | 0 | 0 | 0 | 0 | 0.00805 | 0 | 0 | 0 | 0 | 0.00805 | 6.8828
14 | 27 | 0.3 | 0.33 | 3.27 | 0.25483 | 18 | 30.6667 | 1.1025 | 4 x 1 | 8 | 2.94 |  |  |  | 2.94 | [7 empty] | 0.0090552 | 0 | 0 | 0 | 0.00735 | 0 | 0 | 0 | 0.00735 | 0 | 0 | 0 | 0 | 0.00735 | 6.0196
14 | 27 | 0.3 | 0.33 | 3.27 | 0.25483 | 18 | 30.6667 | 1.1925 | 4 x 1 | 9 | 3.27 | 2.48 |  |  |  | 0.09 |  |  |  |  | 0.7 |  | 0.010072 | 0.0062 | 0 | 0 | 0 | 0 | 0.00175 | 0 | 0.00795 | 0.000225 | 0 | 0 | 0 | 0.008175 | 7.2778
14 | 27 | 0.3 | 0.33 | 3.27 | 0.25483 | 18 | 30.6667 | 0.91125 | 3 x 1 | 1 | 3.27 | 2.64 |  |  |  | 0.03 |  |  |  |  | 0.6 |  | 0.0075995 | 0.00495 | 0 | 0 | 0 | 0 | 0.001125 | 0 | 0.006075 | 5.625e-05 | 0 | 0 | 0 | 0.0061313 | 5.5613
14 | 27 | 0.3 | 0.33 | 3.27 | 0.25483 | 18 | 30.6667 | 1.2263 | 2 x 2 | 1 | 3.27 | 3.27 | [10 empty] | 0.0091822 | 0.008175 | 0 | 0 | 0 | 0 | 0 | 0 | 0.008175 | 0 | 0 | 0 | 0 | 0.008175 | 7.8725
14 | 27 | 0.3 | 0.33 | 3.27 | 0.25483 | 18 | 30.6667 | 1.2263 | 2 x 2 | 2 | 3.27 | 3.27 | [10 empty] | 0.0091822 | 0.008175 | 0 | 0 | 0 | 0 | 0 | 0 | 0.008175 | 0 | 0 | 0 | 0 | 0.008175 | 7.8725
14 | 27 | 0.3 | 0.33 | 3.27 | 0.25483 | 18 | 30.6667 | 1.2038 | 2 x 2 | 3 | 3.27 | 3.21 | [5 empty] | 0.06 |  |  |  |  | 0.0091822 | 0.008025 | 0 | 0 | 0 | 0 | 0 | 0 | 0.008025 | 0 | 0 | 0.00015 | 0 | 0.008175 | 7.7281
14 | 27 | 0.3 | 0.33 | 3.27 | 0.25483 | 18 | 30.6667 | 1.2263 | 2 x 2 | 4 | 3.27 | 3.27 | [10 empty] | 0.0091822 | 0.008175 | 0 | 0 | 0 | 0 | 0 | 0 | 0.008175 | 0 | 0 | 0 | 0 | 0.008175 | 7.8725
14 | 27 | 0.3 | 0.33 | 3.27 | 0.25483 | 18 | 30.6667 | 0 | Fillets | 0 | 3.27 | [11 empty] | 0 | 0 | 0 | 0 | 0 | 0 | 0 | 0 | 0 | 0 | 0 | 0 | 0 | 0 | 0
15 | 28 | 0.245 | 0.265 | 2.56 | 0.13074 | 13 | 24 | 0.63844 | 3 x 1 | 1 | 2.34 |  |  |  | 2.27 |  | 0.07 | [5 empty] | 0.0054382 | 0 | 0 | 0 | 0.0042562 | 0 | 0 | 0 | 0.0042562 | 0 | 0.00013125 | 0 | 0 | 0.0043875 | 3.4348 | 2.34
15 | 28 | 0.245 | 0.265 | 2.56 | 0.13074 | 13 | 24 | 0.63562 | 3 x 1 | 2 | 2.45 |  |  |  | 2.26 | 0.19 | [6 empty] | 0.0056938 | 0 | 0 | 0 | 0.0042375 | 0 | 0 | 0 | 0.0042375 | 0.00035625 | 0 | 0 | 0 | 0.0045937 | 3.4197 | 2.45
15 | 28 | 0.245 | 0.265 | 2.56 | 0.13074 | 13 | 24 | 0.64406 | 3 x 1 | 3 | 2.37 | 0.99 |  | 1.3 |  | 0.08 | [6 empty] | 0.0055079 | 0.0018563 | 0 | 0.0024375 | 0 | 0 | 0 | 0 | 0.0042937 | 0.00015 | 0 | 0 | 0 | 0.0044437 | 3.8494 | 2.37
15 | 28 | 0.245 | 0.265 | 2.56 | 0.13074 | 13 | 24 | 0.72 | 3 x 1 | 4 | 2.56 | 2.56 | [10 empty] | 0.0059494 | 0.0048 | 0 | 0 | 0 | 0 | 0 | 0 | 0.0048 | 0 | 0 | 0 | 0 | 0.0048 | 4.5648
15 | 28 | 0.245 | 0.265 | 2.56 | 0.13074 | 13 | 24 | 0.6525 | 3 x 1 | 5 | 2.56 | 2.32 |  |  |  |  | 0.24 | [5 empty] | 0.0059494 | 0.00435 | 0 | 0 | 0 | 0 | 0 | 0 | 0.00435 | 0 | 0.00045 | 0 | 0 | 0.0048 | 4.1368 | 2.56
15 | 28 | 0.245 | 0.265 | 2.56 | 0.13074 | 13 | 24 | 0.54281 | 3 x 1 | 6 | 2.25 |  |  |  |  | 0.24 | 0.08 |  |  | 0.59 | 1.34 |  | 0.005229 | 0 | 0 | 0 | 0 | 0.0011062 | 0.0025125 | 0 | 0.0036187 | 0.00045 | 0.00015 | 0 | 0 | 0.0042188 | 2.6404 | 2.25
15 | 28 | 0.245 | 0.265 | 2.56 | 0.13074 | 13 | 24 | 0.8925 | 2 x 2 | 1 | 2.38 |  |  |  | 2.38 | [7 empty] | 0.006683 | 0 | 0 | 0 | 0.00595 | 0 | 0 | 0 | 0.00595 | 0 | 0 | 0 | 0 | 0.00595 | 4.873
15 | 28 | 0.245 | 0.265 | 2.56 | 0.13074 | 13 | 24 | 0.96 | 2 x 2 | 2 | 2.56 |  |  |  | 2.56 | [7 empty] | 0.0071885 | 0 | 0 | 0 | 0.0064 | 0 | 0 | 0 | 0.0064 | 0 | 0 | 0 | 0 | 0.0064 | 5.2416
15 | 28 | 0.245 | 0.265 | 2.56 | 0.13074 | 13 | 24 | 0.96 | 2 x 2 | 3 | 2.56 |  |  | 2.56 | [8 empty] | 0.0071885 | 0 | 0 | 0.0064 | 0 | 0 | 0 | 0 | 0.0064 | 0 | 0 | 0 | 0 | 0.0064 | 5.472
15 | 28 | 0.245 | 0.265 | 2.56 | 0.13074 | 13 | 24 | 0.85125 | 2 x 2 | 4 | 2.44 | 1.41 |  |  |  | 0.07 | 0.1 |  |  |  | 0.86 |  | 0.0068515 | 0.003525 | 0 | 0 | 0 | 0 | 0.00215 | 0 | 0.005675 | 0.000175 | 0.00025 | 0 | 0 | 0.0061 | 5.0006 | 2.44
15 | 28 | 0.245 | 0.265 | 2.56 | 0.13074 | 13 | 24 | 0 | Fillets | 0 | 2.56 | [11 empty] | 0 | 0 | 0 | 0 | 0 | 0 | 0 | 0 | 0 | 0 | 0 | 0 | 0 | 0 | 0
15 | 29 | 0.275 | 0.295 | 3.13 | 0.19968 | 14 | 25.3333 | 1.1138 | 4 x 1 | 1 | 3.13 |  |  |  | 2.97 |  | 0.16 | [5 empty] | 0.0096404 | 0 | 0 | 0 | 0.007425 | 0 | 0 | 0 | 0.007425 | 0 | 0.0004 | 0 | 0 | 0.007825 | 6.0811 | 3.13
15 | 29 | 0.275 | 0.295 | 3.13 | 0.19968 | 14 | 25.3333 | 0.77625 | 3 x 1 | 1 | 3.13 | 1.97 |  |  |  | 0.37 |  |  |  |  | 0.79 |  | 0.0072741 | 0.0036937 | 0 | 0 | 0 | 0 | 0.0014813 | 0 | 0.005175 | 0.00069375 | 0 | 0 | 0 | 0.0058687 | 4.637 | 3.13
15 | 29 | 0.275 | 0.295 | 3.13 | 0.19968 | 14 | 25.3333 | 0.81281 | 3 x 1 | 2 | 3.13 |  |  |  | 2.89 |  | 0.24 |  |  |  |  | one | 0.0072741 | 0 | 0 | 0 | 0.0054188 | 0 | 0 | 0 | 0.0054188 | 0 | 0.00045 | 0 | 0 | 0.0058687 | 4.3729 | 3.13
15 | 29 | 0.275 | 0.295 | 3.13 | 0.19968 | 14 | 25.3333 | 0.71719 | 3 x 1 | 3 | 2.55 |  |  | 2.55 | [8 empty] | 0.0059262 | 0 | 0 | 0.0047812 | 0 | 0 | 0 | 0 | 0.0047812 | 0 | 0 | 0 | 0 | 0.0047812 | 4.088
15 | 29 | 0.275 | 0.295 | 3.13 | 0.19968 | 14 | 25.3333 | 0.80437 | 3 x 1 | 4 | 3.13 |  |  | 2.86 |  |  | 0.27 | [5 empty] | 0.0072741 | 0 | 0 | 0.0053625 | 0 | 0 | 0 | 0 | 0.0053625 | 0 | 0.00050625 | 0 | 0 | 0.0058687 | 4.5849 | 3.13
15 | 29 | 0.275 | 0.295 | 3.13 | 0.19968 | 14 | 25.3333 | 0.7875 | 3 x 1 | 5 | 2.86 | 2.35 |  |  |  | 0.06 |  |  |  | 0.45 |  |  | 0.0066466 | 0.0044063 | 0 | 0 | 0 | 0.00084375 | 0 | 0 | 0.00525 | 0.0001125 | 0 | 0 | 0 | 0.0053625 | 4.7498 | 2.86
15 | 29 | 0.275 | 0.295 | 3.13 | 0.19968 | 14 | 25.3333 | 1.0988 | 2 x 2 | 1 | 2.93 |  |  | 2.93 | [8 empty] | 0.0082274 | 0 | 0 | 0.007325 | 0 | 0 | 0 | 0 | 0.007325 | 0 | 0 | 0 | 0 | 0.007325 | 6.2629
15 | 29 | 0.275 | 0.295 | 3.13 | 0.19968 | 14 | 25.3333 | 1.05 | 2 x 2 | 2 | 2.98 | 2.8 | [5 empty] | 0.18 |  |  |  |  | 0.0083678 | 0.007 | 0 | 0 | 0 | 0 | 0 | 0 | 0.007 | 0 | 0 | 0.00045 | 0 | 0.00745 | 6.741 | 2.98
15 | 29 | 0.275 | 0.295 | 3.13 | 0.19968 | 14 | 25.3333 | 1.1475 | 2 x 2 | 3 | 3.13 |  |  | 3.06 |  | 0.07 | [6 empty] | 0.008789 | 0 | 0 | 0.00765 | 0 | 0 | 0 | 0 | 0.00765 | 0.000175 | 0 | 0 | 0 | 0.007825 | 6.5408 | 3.13
15 | 29 | 0.275 | 0.295 | 3.13 | 0.19968 | 14 | 25.3333 | 1.125 | 2 x 2 | 4 | 3 |  |  |  | 3 | [7 empty] | 0.008424 | 0 | 0 | 0 | 0.0075 | 0 | 0 | 0 | 0.0075 | 0 | 0 | 0 | 0 | 0.0075 | 6.1425
15 | 29 | 0.275 | 0.295 | 3.13 | 0.19968 | 14 | 25.3333 | 0 | Fillets | 0 | 3.13 | [11 empty] | 0 | 0 | 0 | 0 | 0 | 0 | 0 | 0 | 0 | 0 | 0 | 0 | 0 | 0 | 0
16 | 30 | 0.325 | 0.335 | 3.24 | 0.27712 | 22 | 36 | 1.1812 | 4 x 1 | 1 | 3.24 | 2.15 | 1 |  |  | 0.09 | [6 empty] | 0.0099792 | 0.005375 | 0.0025 | 0 | 0 | 0 | 0 | 0 | 0.007875 | 0.000225 | 0 | 0 | 0 | 0.0081 | 7.5836
16 | 30 | 0.325 | 0.335 | 3.24 | 0.27712 | 22 | 36 | 0.91125 | 4 x 1 | 2 | 3.25 |  |  |  | 2.43 | 0.82 | [6 empty] | 0.01001 | 0 | 0 | 0 | 0.006075 | 0 | 0 | 0 | 0.006075 | 0.00205 | 0 | 0 | 0 | 0.008125 | 4.9754
16 | 30 | 0.325 | 0.335 | 3.24 | 0.27712 | 22 | 36 | 1.1438 | 4 x 1 | 3 | 3.24 | 1.06 |  |  | 1.99 | 0.14 | 0.05 |  |  |  |  | two | 0.0099792 | 0.00265 | 0 | 0 | 0.004975 | 0 | 0 | 0 | 0.007625 | 0.00035 | 0.000125 | 0 | 0 | 0.0081 | 6.6265
16 | 30 | 0.325 | 0.335 | 3.24 | 0.27712 | 22 | 36 | 1.125 | 4 x 1 | 4 | 3.09 | 2.33 |  |  |  | 0.09 |  |  |  |  | 0.67 |  | 0.0095172 | 0.005825 | 0 | 0 | 0 | 0 | 0.001675 | 0 | 0.0075 | 0.000225 | 0 | 0 | 0 | 0.007725 | 6.8607
16 | 30 | 0.325 | 0.335 | 3.24 | 0.27712 | 22 | 36 | 0.75 | 4 x 1 | 5 | 3.07 | 1.28 |  |  |  | 0.13 | 0.94 |  |  |  | 0.72 |  | 0.0094556 | 0.0032 | 0 | 0 | 0 | 0 | 0.0018 | 0 | 0.005 | 0.000325 | 0.00235 | 0 | 0 | 0.007675 | 4.4262
16 | 30 | 0.325 | 0.335 | 3.24 | 0.27712 | 22 | 36 | 0.9 | 4 x 1 | 6 | 3.26 | 1.2 | 1.2 |  |  |  | 0.86 | [5 empty] | 0.010041 | 0.003 | 0.003 | 0 | 0 | 0 | 0 | 0 | 0.006 | 0 | 0.00215 | 0 | 0 | 0.00815 | 5.778
16 | 30 | 0.325 | 0.335 | 3.24 | 0.27712 | 22 | 36 | 0.90375 | 4 x 1 | 7 | 3.02 | 1.99 |  |  |  | 0.21 | 0.4 |  |  | 0.42 |  |  | 0.0093016 | 0.004975 | 0 | 0 | 0 | 0.00105 | 0 | 0 | 0.006025 | 0.000525 | 0.001 | 0 | 0 | 0.00755 | 5.4997
16 | 30 | 0.325 | 0.335 | 3.24 | 0.27712 | 22 | 36 | 0.89625 | 4 x 1 | 8 | 3.24 | 0.91 | 1.48 |  |  | 0.85 | [6 empty] | 0.0099792 | 0.002275 | 0.0037 | 0 | 0 | 0 | 0 | 0 | 0.005975 | 0.002125 | 0 | 0 | 0 | 0.0081 | 5.7539
16 | 30 | 0.325 | 0.335 | 3.24 | 0.27712 | 22 | 36 | 0.705 | 4 x 1 | 9 | 3.24 | 1.88 |  |  |  | 0.59 | 0.77 | [5 empty] | 0.0099792 | 0.0047 | 0 | 0 | 0 | 0 | 0 | 0 | 0.0047 | 0.001475 | 0.001925 | 0 | 0 | 0.0081 | 4.5261
16 | 30 | 0.325 | 0.335 | 3.24 | 0.27712 | 22 | 36 | 1.1175 | 4 x 1 | 10 | 3.12 | 1.26 |  | 1.72 |  | 0.14 | [5 empty] | four | 0.0096096 | 0.00315 | 0 | 0.0043 | 0 | 0 | 0 | 0 | 0.00745 | 0.00035 | 0 | 0 | 0 | 0.0078 | 6.71
16 | 30 | 0.325 | 0.335 | 3.24 | 0.27712 | 22 | 36 | 0.95625 | 2 x 2 | 1 | 2.55 | 2.55 | [10 empty] | 0.0071604 | 0.006375 | 0 | 0 | 0 | 0 | 0 | 0 | 0.006375 | 0 | 0 | 0 | 0 | 0.006375 | 6.1391
16 | 30 | 0.325 | 0.335 | 3.24 | 0.27712 | 22 | 36 | 1.215 | 2 x 2 | 2 | 3.24 | 3.24 | [10 empty] | 0.0090979 | 0.0081 | 0 | 0 | 0 | 0 | 0 | 0 | 0.0081 | 0 | 0 | 0 | 0 | 0.0081 | 7.8003
16 | 30 | 0.325 | 0.335 | 3.24 | 0.27712 | 22 | 36 | 1.215 | 2 x 2 | 3 | 3.24 | 3.24 | [10 empty] | 0.0090979 | 0.0081 | 0 | 0 | 0 | 0 | 0 | 0 | 0.0081 | 0 | 0 | 0 | 0 | 0.0081 | 7.8003
16 | 30 | 0.325 | 0.335 | 3.24 | 0.27712 | 22 | 36 | 1.125 | 2 x 2 | 4 | 3 | 3 | [10 empty] | 0.008424 | 0.0075 | 0 | 0 | 0 | 0 | 0 | 0 | 0.0075 | 0 | 0 | 0 | 0 | 0.0075 | 7.2225
16 | 30 | 0.325 | 0.335 | 3.24 | 0.27712 | 22 | 36 | 2.2721 | Fillets | 11 | 3.24 | [11 empty] | 0.01896 | 0 | 0 | 0 | 0 | 0 | 0 | 0.015147 | 0.015147 | 0 | 0 | 0 | 0 | 0.015147 | 12.9507
16 | 31 | 0.335 | 0.39 | 3.28 | 0.33852 | 23 | 37.3333 | 1.23 | 4 x 1 | 1 | 3.28 | 1.86 | 0.94 | [6 empty] | 0.48 |  | four | 0.010102 | 0.00465 | 0.00235 | 0 | 0 | 0.0012 | 0 | 0 | 0.0082 | 0 | 0 | 0 | 0 | 0.0082 | 7.551
16 | 31 | 0.335 | 0.39 | 3.28 | 0.33852 | 23 | 37.3333 | 0 | 4 x 1 | 2 | 3.28 |  |  |  |  | 3.28 | [6 empty] | 0.010102 | 0 | 0 | 0 | 0 | 0 | 0 | 0 | 0 | 0.0082 | 0 | 0 | 0 | 0.0082 | 0
16 | 31 | 0.335 | 0.39 | 3.28 | 0.33852 | 23 | 37.3333 | 1.23 | 4 x 1 | 3 | 3.28 |  |  |  | 3.28 | [7 empty] | 0.010102 | 0 | 0 | 0 | 0.0082 | 0 | 0 | 0 | 0.0082 | 0 | 0 | 0 | 0 | 0.0082 | 6.7158
16 | 31 | 0.335 | 0.39 | 3.28 | 0.33852 | 23 | 37.3333 | 1.0313 | 4 x 1 | 4 | 3.28 | 1.75 | 1 |  |  | 0.53 | [5 empty] | eight | 0.010102 | 0.004375 | 0.0025 | 0 | 0 | 0 | 0 | 0 | 0.006875 | 0.001325 | 0 | 0 | 0 | 0.0082 | 6.6206
16 | 31 | 0.335 | 0.39 | 3.28 | 0.33852 | 23 | 37.3333 | 1.0837 | 4 x 1 | 5 | 3.28 |  |  | 1.36 | 1.53 | 0.39 | [5 empty] | six | 0.010102 | 0 | 0 | 0.0034 | 0.003825 | 0 | 0 | 0 | 0.007225 | 0.000975 | 0 | 0 | 0 | 0.0082 | 6.0397
16 | 31 | 0.335 | 0.39 | 3.28 | 0.33852 | 23 | 37.3333 | 1.23 | 4 x 1 | 6 | 3.28 |  |  |  | 3.28 | [7 empty] | 0.010102 | 0 | 0 | 0 | 0.0082 | 0 | 0 | 0 | 0.0082 | 0 | 0 | 0 | 0 | 0.0082 | 6.7158
16 | 31 | 0.335 | 0.39 | 3.28 | 0.33852 | 23 | 37.3333 | 0 | 4 x 1 | 7 | 3.28 |  |  |  |  | 3.28 | [6 empty] | 0.010102 | 0 | 0 | 0 | 0 | 0 | 0 | 0 | 0 | 0.0082 | 0 | 0 | 0 | 0.0082 | 0
16 | 31 | 0.335 | 0.39 | 3.28 | 0.33852 | 23 | 37.3333 | 0.9 | 4 x 1 | 8 | 3.28 |  |  |  | 1.88 | 0.88 |  |  |  | 0.52 |  |  | 0.010102 | 0 | 0 | 0 | 0.0047 | 0.0013 | 0 | 0 | 0.006 | 0.0022 | 0 | 0 | 0 | 0.0082 | 4.7268
16 | 31 | 0.335 | 0.39 | 3.28 | 0.33852 | 23 | 37.3333 | 1.2 | 4 x 1 | 9 | 3.28 |  |  |  | 2.4 | 0.08 |  |  |  |  | 0.8 |  | 0.010102 | 0 | 0 | 0 | 0.006 | 0 | 0.002 | 0 | 0.008 | 0.0002 | 0 | 0 | 0 | 0.0082 | 6.408
16 | 31 | 0.335 | 0.39 | 3.28 | 0.33852 | 23 | 37.3333 | 1.0313 | 4 x 1 | 10 | 3.28 | 2.15 |  |  |  | 0.08 | 0.45 |  |  |  | 0.6 |  | 0.010102 | 0.005375 | 0 | 0 | 0 | 0 | 0.0015 | 0 | 0.006875 | 0.0002 | 0.001125 | 0 | 0 | 0.0082 | 6.2966
16 | 31 | 0.335 | 0.39 | 3.28 | 0.33852 | 23 | 37.3333 | 1.17 | 4 x 1 | 11 | 3.28 |  |  |  | 2.47 | 0.16 |  |  |  |  | 0.65 |  | 0.010102 | 0 | 0 | 0 | 0.006175 | 0 | 0.001625 | 0 | 0.0078 | 0.0004 | 0 | 0 | 0 | 0.0082 | 6.2712
16 | 31 | 0.335 | 0.39 | 3.28 | 0.33852 | 23 | 37.3333 | 1.0275 | 4 x 1 | 12 | 3.28 | 1.01 |  | 1.73 |  | 0.54 | [5 empty] | four | 0.010102 | 0.002525 | 0 | 0.004325 | 0 | 0 | 0 | 0 | 0.00685 | 0.00135 | 0 | 0 | 0 | 0.0082 | 6.1295
16 | 31 | 0.335 | 0.39 | 3.28 | 0.33852 | 23 | 37.3333 | 1.1738 | 4 x 1 | 13 | 3.28 |  |  | 3.13 |  |  | 0.15 |  |  |  |  | two | 0.010102 | 0 | 0 | 0.007825 | 0 | 0 | 0 | 0 | 0.007825 | 0 | 0.000375 | 0 | 0 | 0.0082 | 6.6904
16 | 31 | 0.335 | 0.39 | 3.28 | 0.33852 | 23 | 37.3333 | 0.88594 | 3 x 1 | 1 | 3.28 | 1.26 | 1.89 |  |  | 0.13 | [5 empty] | two | 0.0076227 | 0.0023625 | 0.0035438 | 0 | 0 | 0 | 0 | 0 | 0.0059063 | 0.00024375 | 0 | 0 | 0 | 0.00615 | 5.6168
16 | 31 | 0.335 | 0.39 | 3.28 | 0.33852 | 23 | 37.3333 | 1.2075 | 2 x 2 | 1 | 3.28 | 1.47 | 1.75 |  |  | 0.06 | [6 empty] | 0.0092102 | 0.003675 | 0.004375 | 0 | 0 | 0 | 0 | 0 | 0.00805 | 0.00015 | 0 | 0 | 0 | 0.0082 | 7.7521
16 | 31 | 0.335 | 0.39 | 3.28 | 0.33852 | 23 | 37.3333 | 1.185 | 2 x 2 | 2 | 3.28 | 2.26 | 0.9 |  |  | 0.12 | [6 empty] | 0.0092102 | 0.00565 | 0.00225 | 0 | 0 | 0 | 0 | 0 | 0.0079 | 0.0003 | 0 | 0 | 0 | 0.0082 | 7.6077
16 | 31 | 0.335 | 0.39 | 3.28 | 0.33852 | 23 | 37.3333 | 1.23 | 2 x 2 | 3 | 3.28 | 3.28 | [10 empty] | 0.0092102 | 0.0082 | 0 | 0 | 0 | 0 | 0 | 0 | 0.0082 | 0 | 0 | 0 | 0 | 0.0082 | 7.8966
16 | 31 | 0.335 | 0.39 | 3.28 | 0.33852 | 23 | 37.3333 | 1.2113 | 2 x 2 | 4 | 3.28 | 2.75 |  |  |  | 0.05 |  |  |  | 0.48 |  | three | 0.0092102 | 0.006875 | 0 | 0 | 0 | 0.0012 | 0 | 0 | 0.008075 | 0.000125 | 0 | 0 | 0 | 0.0082 | 7.4306
16 | 31 | 0.335 | 0.39 | 3.28 | 0.33852 | 23 | 37.3333 | 0.615 | 2 x 2 | 5 | 1.64 |  |  |  | 1.64 | [7 empty] | 0.0046051 | 0 | 0 | 0 | 0.0041 | 0 | 0 | 0 | 0.0041 | 0 | 0 | 0 | 0 | 0.0041 | 3.3579
16 | 31 | 0.335 | 0.39 | 3.28 | 0.33852 | 23 | 37.3333 | 2.5092 | Fillets | 12 | 3.28 | [11 empty] | 0.02094 | 0 | 0 | 0 | 0 | 0 | 0 | 0.016728 | 0.016728 | 0 | 0 | 0 | 0 | 0.016728 | 14.3024
17 | 32 | 0.38 | 0.4 | 3.43 | 0.40974 | 24 | 38.6667 | 1.2863 | 4 x 1 | 1 | 3.43 | 3.43 | [10 empty] | 0.010564 | 0.008575 | 0 | 0 | 0 | 0 | 0 | 0 | 0.008575 | 0 | 0 | 0 | 0 | 0.008575 | 8.2577
17 | 32 | 0.38 | 0.4 | 3.43 | 0.40974 | 24 | 38.6667 | 1.0538 | 4 x 1 | 2 | 3.43 | 2.37 |  |  |  | 0.37 | 0.25 |  |  | 0.44 |  |  | 0.010564 | 0.005925 | 0 | 0 | 0 | 0.0011 | 0 | 0 | 0.007025 | 0.000925 | 0.000625 | 0 | 0 | 0.008575 | 6.4483
17 | 32 | 0.38 | 0.4 | 3.43 | 0.40974 | 24 | 38.6667 | 0.8775 | 4 x 1 | 3 | 3.43 | 2.34 |  |  |  | 0.9 | 0.19 | [5 empty] | 0.010564 | 0.00585 | 0 | 0 | 0 | 0 | 0 | 0 | 0.00585 | 0.00225 | 0.000475 | 0 | 0 | 0.008575 | 5.6335
17 | 32 | 0.38 | 0.4 | 3.43 | 0.40974 | 24 | 38.6667 | 1.1663 | 4 x 1 | 4 | 3.43 | 1.76 | 1.35 |  |  | 0.32 | [6 empty] | 0.010564 | 0.0044 | 0.003375 | 0 | 0 | 0 | 0 | 0 | 0.007775 | 0.0008 | 0 | 0 | 0 | 0.008575 | 7.4873
17 | 32 | 0.38 | 0.4 | 3.43 | 0.40974 | 24 | 38.6667 | 1.1362 | 4 x 1 | 5 | 3.43 | 1.88 | 1.15 |  |  | 0.4 | [6 empty] | 0.010564 | 0.0047 | 0.002875 | 0 | 0 | 0 | 0 | 0 | 0.007575 | 0.001 | 0 | 0 | 0 | 0.008575 | 7.2947
17 | 32 | 0.38 | 0.4 | 3.43 | 0.40974 | 24 | 38.6667 | 1.1663 | 4 x 1 | 6 | 3.43 | 2.03 | 1.08 |  |  | 0.16 | 0.16 | [5 empty] | 0.010564 | 0.005075 | 0.0027 | 0 | 0 | 0 | 0 | 0 | 0.007775 | 0.0004 | 0.0004 | 0 | 0 | 0.008575 | 7.4873
17 | 32 | 0.38 | 0.4 | 3.43 | 0.40974 | 24 | 38.6667 | 1.2225 | 4 x 1 | 7 | 3.43 | 2.52 |  |  |  |  | 0.17 |  |  |  | 0.74 |  | 0.010564 | 0.0063 | 0 | 0 | 0 | 0 | 0.00185 | 0 | 0.00815 | 0 | 0.000425 | 0 | 0 | 0.008575 | 7.4488
17 | 32 | 0.38 | 0.4 | 3.43 | 0.40974 | 24 | 38.6667 | 0.8925 | 4 x 1 | 8 | 3.43 | 2.38 |  |  |  | 1.05 | [6 empty] | 0.010564 | 0.00595 | 0 | 0 | 0 | 0 | 0 | 0 | 0.00595 | 0.002625 | 0 | 0 | 0 | 0.008575 | 5.7298
17 | 32 | 0.38 | 0.4 | 3.43 | 0.40974 | 24 | 38.6667 | 0.7875 | 4 x 1 | 9 | 3.43 | 1.5 |  |  |  | 1.11 | 0.22 |  |  |  | 0.6 |  | 0.010564 | 0.00375 | 0 | 0 | 0 | 0 | 0.0015 | 0 | 0.00525 | 0.002775 | 0.00055 | 0 | 0 | 0.008575 | 4.7317
17 | 32 | 0.38 | 0.4 | 3.43 | 0.40974 | 24 | 38.6667 | 0.93375 | 4 x 1 | 10 | 3.43 | 1.55 |  |  |  | 0.94 |  |  |  | 0.94 |  |  | 0.010564 | 0.003875 | 0 | 0 | 0 | 0.00235 | 0 | 0 | 0.006225 | 0.00235 | 0 | 0 | 0 | 0.008575 | 5.3179
17 | 32 | 0.38 | 0.4 | 3.43 | 0.40974 | 24 | 38.6667 | 0.86625 | 4 x 1 | 11 | 3.43 | 2.31 |  |  |  | 1.12 | [6 empty] | 0.010564 | 0.005775 | 0 | 0 | 0 | 0 | 0 | 0 | 0.005775 | 0.0028 | 0 | 0 | 0 | 0.008575 | 5.5613
17 | 32 | 0.38 | 0.4 | 3.43 | 0.40974 | 24 | 38.6667 | 1.2788 | 4 x 1 | 12 | 3.43 | 2.45 | 0.96 |  |  | 0.02 | [6 empty] | 0.010564 | 0.006125 | 0.0024 | 0 | 0 | 0 | 0 | 0 | 0.008525 | 5e-05 | 0 | 0 | 0 | 0.008575 | 8.2096
17 | 32 | 0.38 | 0.4 | 3.43 | 0.40974 | 24 | 38.6667 | 1.11 | 4 x 1 | 13 | 3.43 | 2.96 |  |  |  |  | 0.47 | [5 empty] | 0.010564 | 0.0074 | 0 | 0 | 0 | 0 | 0 | 0 | 0.0074 | 0 | 0.001175 | 0 | 0 | 0.008575 | 7.1262
17 | 32 | 0.38 | 0.4 | 3.43 | 0.40974 | 24 | 38.6667 | 0.99 | 4 x 1 | 14 | 3.43 | 1.91 |  |  |  | 0.62 | 0.17 |  |  |  | 0.73 |  | 0.010564 | 0.004775 | 0 | 0 | 0 | 0 | 0.001825 | 0 | 0.0066 | 0.00155 | 0.000425 | 0 | 0 | 0.008575 | 5.9616
17 | 32 | 0.38 | 0.4 | 3.43 | 0.40974 | 24 | 38.6667 | 1.2863 | 4 x 1 | 15 | 3.43 | 3.43 | [10 empty] | 0.010564 | 0.008575 | 0 | 0 | 0 | 0 | 0 | 0 | 0.008575 | 0 | 0 | 0 | 0 | 0.008575 | 8.2577
17 | 32 | 0.38 | 0.4 | 3.43 | 0.40974 | 24 | 38.6667 | 1.1887 | 4 x 1 | 16 | 3.43 | 3.17 |  |  |  |  | 0.26 | [5 empty] | 0.010564 | 0.007925 | 0 | 0 | 0 | 0 | 0 | 0 | 0.007925 | 0 | 0.00065 | 0 | 0 | 0.008575 | 7.6318
17 | 32 | 0.38 | 0.4 | 3.43 | 0.40974 | 24 | 38.6667 | 0.95344 | 3 x 1 | 1 | 3.43 | 2.42 | 0.97 |  |  | 0.04 | [6 empty] | 0.0079713 | 0.0045375 | 0.0018188 | 0 | 0 | 0 | 0 | 0 | 0.0063562 | 7.5e-05 | 0 | 0 | 0 | 0.0064312 | 6.0448
17 | 32 | 0.38 | 0.4 | 3.43 | 0.40974 | 24 | 38.6667 | 0.9225 | 3 x 1 | 2 | 3.43 | 2 | 1.28 |  |  | 0.05 | 0.1 | [5 empty] | 0.0079713 | 0.00375 | 0.0024 | 0 | 0 | 0 | 0 | 0 | 0.00615 | 9.375e-05 | 0.0001875 | 0 | 0 | 0.0064313 | 5.8487
17 | 32 | 0.38 | 0.4 | 3.43 | 0.40974 | 24 | 38.6667 | 0.96469 | 3 x 1 | 3 | 3.43 | 3.43 | [9 empty] | two | 0.0079713 | 0.0064313 | 0 | 0 | 0 | 0 | 0 | 0 | 0.0064313 | 0 | 0 | 0 | 0 | 0.0064313 | 6.1161
17 | 32 | 0.38 | 0.4 | 3.43 | 0.40974 | 24 | 38.6667 | 0.89438 | 3 x 1 | 4 | 3.43 | 3.18 |  |  |  |  | 0.25 | [5 empty] | 0.0079713 | 0.0059625 | 0 | 0 | 0 | 0 | 0 | 0 | 0.0059625 | 0 | 0.00046875 | 0 | 0 | 0.0064313 | 5.6703
17 | 32 | 0.38 | 0.4 | 3.43 | 0.40974 | 24 | 38.6667 | 5.6852 | Fillets | 26 | 3.43 | [11 empty] | 0.047444 | 0 | 0 | 0 | 0 | 0 | 0 | 0.037902 | 0.037902 | 0 | 0 | 0 | 0 | 0.037902 | 32.4058
17 | 33 | 0.4 | 0.44 | 3.15 | 0.43641 | 29.5 | 46 | 1.7156 | 6 x 1 | 1 | 3.15 | 3.05 |  |  |  |  | 0.1 | [5 empty] | 0.014288 | 0.011437 | 0 | 0 | 0 | 0 | 0 | 0 | 0.011437 | 0 | 0.000375 | 0 | 0 | 0.011813 | 11.1516
17 | 33 | 0.4 | 0.44 | 3.15 | 0.43641 | 29.5 | 46 | 1.7719 | 6 x 1 | 2 | 3.15 | 3.15 | [10 empty] | 0.014288 | 0.011813 | 0 | 0 | 0 | 0 | 0 | 0 | 0.011813 | 0 | 0 | 0 | 0 | 0.011813 | 11.5172
17 | 33 | 0.4 | 0.44 | 3.15 | 0.43641 | 29.5 | 46 | 1.4569 | 6 x 1 | 3 | 3.15 |  |  | 2.59 |  | 0.15 | 0.41 | [5 empty] | 0.014288 | 0 | 0 | 0.0097125 | 0 | 0 | 0 | 0 | 0.0097125 | 0.0005625 | 0.0015375 | 0 | 0 | 0.011813 | 8.3042
17 | 33 | 0.4 | 0.44 | 3.15 | 0.43641 | 29.5 | 46 | 1.4512 | 6 x 1 | 4 | 3.15 | 1.98 |  |  |  | 0.27 | 0.3 |  |  |  | 0.6 |  | 0.014288 | 0.007425 | 0 | 0 | 0 | 0 | 0.00225 | 0 | 0.009675 | 0.0010125 | 0.001125 | 0 | 0 | 0.011813 | 8.8931
17 | 33 | 0.4 | 0.44 | 3.15 | 0.43641 | 29.5 | 46 | 1.5131 | 6 x 1 | 5 | 3.15 | 2.69 |  |  |  | 0.46 | [6 empty] | 0.014288 | 0.010088 | 0 | 0 | 0 | 0 | 0 | 0 | 0.010088 | 0.001725 | 0 | 0 | 0 | 0.011813 | 9.8353
17 | 33 | 0.4 | 0.44 | 3.15 | 0.43641 | 29.5 | 46 | 1.7156 | 6 x 1 | 6 | 3.15 | 3.05 |  |  |  |  | 0.1 | [5 empty] | 0.014288 | 0.011437 | 0 | 0 | 0 | 0 | 0 | 0 | 0.011437 | 0 | 0.000375 | 0 | 0 | 0.011813 | 11.1516
17 | 33 | 0.4 | 0.44 | 3.15 | 0.43641 | 29.5 | 46 | 1.7213 | 6 x 1 | 7 | 3.15 |  |  |  | 3.06 |  | 0.09 | [5 empty] | 0.014288 | 0 | 0 | 0 | 0.011475 | 0 | 0 | 0 | 0.011475 | 0 | 0.0003375 | 0 | 0 | 0.011813 | 9.398
17 | 33 | 0.4 | 0.44 | 3.15 | 0.43641 | 29.5 | 46 | 1.4962 | 6 x 1 | 8 | 3.15 | 2.66 |  |  |  | 0.29 | 0.2 | [5 empty] | 0.014288 | 0.009975 | 0 | 0 | 0 | 0 | 0 | 0 | 0.009975 | 0.0010875 | 0.00075 | 0 | 0 | 0.011813 | 9.7256
17 | 33 | 0.4 | 0.44 | 3.15 | 0.43641 | 29.5 | 46 | 1.7719 | 6 x 1 | 9 | 3.15 | 3.15 | [10 empty] | 0.014288 | 0.011813 | 0 | 0 | 0 | 0 | 0 | 0 | 0.011813 | 0 | 0 | 0 | 0 | 0.011813 | 11.5172
17 | 33 | 0.4 | 0.44 | 3.15 | 0.43641 | 29.5 | 46 | 1.1812 | 4 x 1 | 1 | 3.15 | 3.15 | [10 empty] | 0.009702 | 0.007875 | 0 | 0 | 0 | 0 | 0 | 0 | 0.007875 | 0 | 0 | 0 | 0 | 0.007875 | 7.5836
17 | 33 | 0.4 | 0.44 | 3.15 | 0.43641 | 29.5 | 46 | 1.1812 | 4 x 1 | 2 | 3.15 |  |  | 3.15 | [8 empty] | 0.009702 | 0 | 0 | 0.007875 | 0 | 0 | 0 | 0 | 0.007875 | 0 | 0 | 0 | 0 | 0.007875 | 6.7331
17 | 33 | 0.4 | 0.44 | 3.15 | 0.43641 | 29.5 | 46 | 1.0537 | 4 x 1 | 3 | 3.15 | 2.21 |  |  |  | 0.34 |  |  |  |  | 0.6 |  | 0.009702 | 0.005525 | 0 | 0 | 0 | 0 | 0.0015 | 0 | 0.007025 | 0.00085 | 0 | 0 | 0 | 0.007875 | 6.4411
17 | 33 | 0.4 | 0.44 | 3.15 | 0.43641 | 29.5 | 46 | 0.7125 | 4 x 1 | 4 | 3.15 | 1.9 |  |  |  | 0.87 | 0.38 | [5 empty] | 0.009702 | 0.00475 | 0 | 0 | 0 | 0 | 0 | 0 | 0.00475 | 0.002175 | 0.00095 | 0 | 0 | 0.007875 | 4.5742
17 | 33 | 0.4 | 0.44 | 3.15 | 0.43641 | 29.5 | 46 | 1.05 | 4 x 1 | 5 | 3.15 | 2.2 |  |  |  | 0.35 |  |  |  |  | 0.6 |  | 0.009702 | 0.0055 | 0 | 0 | 0 | 0 | 0.0015 | 0 | 0.007 | 0.000875 | 0 | 0 | 0 | 0.007875 | 6.417
17 | 33 | 0.4 | 0.44 | 3.15 | 0.43641 | 29.5 | 46 | 1.1812 | 4 x 1 | 6 | 3.15 | 3.15 | [10 empty] | 0.009702 | 0.007875 | 0 | 0 | 0 | 0 | 0 | 0 | 0.007875 | 0 | 0 | 0 | 0 | 0.007875 | 7.5836
17 | 33 | 0.4 | 0.44 | 3.15 | 0.43641 | 29.5 | 46 | 1.1213 | 4 x 1 | 7 | 3.15 | 2.99 |  |  |  | 0.16 | [6 empty] | 0.009702 | 0.007475 | 0 | 0 | 0 | 0 | 0 | 0 | 0.007475 | 0.0004 | 0 | 0 | 0 | 0.007875 | 7.1984
17 | 33 | 0.4 | 0.44 | 3.15 | 0.43641 | 29.5 | 46 | 1.0838 | 4 x 1 | 8 | 3.15 | 2.89 |  |  |  | 0.14 | 0.12 | [5 empty] | 0.009702 | 0.007225 | 0 | 0 | 0 | 0 | 0 | 0 | 0.007225 | 0.00035 | 0.0003 | 0 | 0 | 0.007875 | 6.9577
17 | 33 | 0.4 | 0.44 | 3.15 | 0.43641 | 29.5 | 46 | 0.94125 | 4 x 1 | 9 | 3.15 |  |  |  | 2.51 | 0.41 | 0.23 | [5 empty] | 0.009702 | 0 | 0 | 0 | 0.006275 | 0 | 0 | 0 | 0.006275 | 0.001025 | 0.000575 | 0 | 0 | 0.007875 | 5.1392
17 | 33 | 0.4 | 0.44 | 3.15 | 0.43641 | 29.5 | 46 | 1.1812 | 2 x 2 | 1 | 3.15 | 3.15 | [10 empty] | 0.0088452 | 0.007875 | 0 | 0 | 0 | 0 | 0 | 0 | 0.007875 | 0 | 0 | 0 | 0 | 0.007875 | 7.5836
17 | 33 | 0.4 | 0.44 | 3.15 | 0.43641 | 29.5 | 46 | 1.1812 | 2 x 2 | 2 | 3.15 | 3.15 | [10 empty] | 0.0088452 | 0.007875 | 0 | 0 | 0 | 0 | 0 | 0 | 0.007875 | 0 | 0 | 0 | 0 | 0.007875 | 7.5836
17 | 33 | 0.4 | 0.44 | 3.15 | 0.43641 | 29.5 | 46 | 1.1812 | 2 x 2 | 3 | 3.15 | 3.15 | [10 empty] | 0.0088452 | 0.007875 | 0 | 0 | 0 | 0 | 0 | 0 | 0.007875 | 0 | 0 | 0 | 0 | 0.007875 | 7.5836
17 | 33 | 0.4 | 0.44 | 3.15 | 0.43641 | 29.5 | 46 | 1.1812 | 2 x 2 | 4 | 3.15 | 3.15 | [10 empty] | 0.0088452 | 0.007875 | 0 | 0 | 0 | 0 | 0 | 0 | 0.007875 | 0 | 0 | 0 | 0 | 0.007875 | 7.5836
17 | 33 | 0.4 | 0.44 | 3.15 | 0.43641 | 29.5 | 46 | 1.4057 | Fillets | 7 | 3.15 | [11 empty] | 0.011731 | 0 | 0 | 0 | 0 | 0 | 0 | 0.0093713 | 0.0093713 | 0 | 0 | 0 | 0 | 0.0093713 | 8.0124
18 | 34 | 0.3 | 0.33 | 3.2 | 0.24938 | 21 | 34.6667 | 0.99375 | 4 x 1 | 1 | 2.8 |  |  |  | 2.65 |  | 0.15 | [5 empty] | 0.008624 | 0 | 0 | 0 | 0.006625 | 0 | 0 | 0 | 0.006625 | 0 | 0.000375 | 0 | 0 | 0.007 | 5.4259
18 | 34 | 0.3 | 0.33 | 3.2 | 0.24938 | 21 | 34.6667 | 0.70875 | 4 x 1 | 2 | 2.68 |  |  |  | 1.89 | 0.79 | [6 empty] | 0.0082544 | 0 | 0 | 0 | 0.004725 | 0 | 0 | 0 | 0.004725 | 0.001975 | 0 | 0 | 0 | 0.0067 | 3.8698
18 | 34 | 0.3 | 0.33 | 3.2 | 0.24938 | 21 | 34.6667 | 1.1063 | 4 x 1 | 3 | 2.95 | 2.95 | [10 empty] | 0.009086 | 0.007375 | 0 | 0 | 0 | 0 | 0 | 0 | 0.007375 | 0 | 0 | 0 | 0 | 0.007375 | 7.1021
18 | 34 | 0.3 | 0.33 | 3.2 | 0.24938 | 21 | 34.6667 | 0.9375 | 4 x 1 | 4 | 3.2 |  |  |  | 2.5 | 0.7 | [6 empty] | 0.009856 | 0 | 0 | 0 | 0.00625 | 0 | 0 | 0 | 0.00625 | 0.00175 | 0 | 0 | 0 | 0.008 | 5.1187
18 | 34 | 0.3 | 0.33 | 3.2 | 0.24938 | 21 | 34.6667 | 1.1025 | 4 x 1 | 5 | 3.2 | 2.24 |  |  |  | 0.1 | 0.16 |  |  |  | 0.7 |  | 0.009856 | 0.0056 | 0 | 0 | 0 | 0 | 0.00175 | 0 | 0.00735 | 0.00025 | 0.0004 | 0 | 0 | 0.008 | 6.7001
18 | 34 | 0.3 | 0.33 | 3.2 | 0.24938 | 21 | 34.6667 | 1.1775 | 4 x 1 | 6 | 3.2 | 2.39 |  |  |  | 0.06 |  |  |  |  | 0.75 |  | 0.009856 | 0.005975 | 0 | 0 | 0 | 0 | 0.001875 | 0 | 0.00785 | 0.00015 | 0 | 0 | 0 | 0.008 | 7.1546
18 | 34 | 0.3 | 0.33 | 3.2 | 0.24938 | 21 | 34.6667 | 0.95625 | 4 x 1 | 7 | 2.73 | 2.55 |  |  |  | 0.18 | [6 empty] | 0.0084084 | 0.006375 | 0 | 0 | 0 | 0 | 0 | 0 | 0.006375 | 0.00045 | 0 | 0 | 0 | 0.006825 | 6.1391
18 | 34 | 0.3 | 0.33 | 3.2 | 0.24938 | 21 | 34.6667 | 1.05 | 4 x 1 | 8 | 3.09 | 2.03 |  |  |  | 0.29 |  |  |  |  | 0.77 |  | 0.0095172 | 0.005075 | 0 | 0 | 0 | 0 | 0.001925 | 0 | 0.007 | 0.000725 | 0 | 0 | 0 | 0.007725 | 6.3252
18 | 34 | 0.3 | 0.33 | 3.2 | 0.24938 | 21 | 34.6667 | 1.14 | 4 x 1 | 9 | 3.04 | 3.04 | [10 empty] | 0.0093632 | 0.0076 | 0 | 0 | 0 | 0 | 0 | 0 | 0.0076 | 0 | 0 | 0 | 0 | 0.0076 | 7.3188
18 | 34 | 0.3 | 0.33 | 3.2 | 0.24938 | 21 | 34.6667 | 0.80437 | 3 x 1 | 1 | 3.2 |  |  | 2.86 |  | 0.34 | [6 empty] | 0.0074368 | 0 | 0 | 0.0053625 | 0 | 0 | 0 | 0 | 0.0053625 | 0.0006375 | 0 | 0 | 0 | 0.006 | 4.5849
18 | 34 | 0.3 | 0.33 | 3.2 | 0.24938 | 21 | 34.6667 | 0.80719 | 3 x 1 | 2 | 2.98 |  |  | 2.87 |  | 0.11 | [6 empty] | 0.0069255 | 0 | 0 | 0.0053813 | 0 | 0 | 0 | 0 | 0.0053813 | 0.00020625 | 0 | 0 | 0 | 0.0055875 | 4.601
18 | 34 | 0.3 | 0.33 | 3.2 | 0.24938 | 21 | 34.6667 | 0.80719 | 3 x 1 | 3 | 2.87 | 2.87 | [10 empty] | 0.0066699 | 0.0053813 | 0 | 0 | 0 | 0 | 0 | 0 | 0.0053813 | 0 | 0 | 0 | 0 | 0.0053813 | 5.1176
18 | 34 | 0.3 | 0.33 | 3.2 | 0.24938 | 21 | 34.6667 | 0.93 | 2 x 2 | 1 | 3.2 | 2.48 | [5 empty] | 0.72 |  |  |  |  | 0.0089856 | 0.0062 | 0 | 0 | 0 | 0 | 0 | 0 | 0.0062 | 0 | 0 | 0.0018 | 0 | 0.008 | 5.9706
18 | 34 | 0.3 | 0.33 | 3.2 | 0.24938 | 21 | 34.6667 | 1.2 | 2 x 2 | 2 | 3.2 |  |  | 3.2 | [8 empty] | 0.0089856 | 0 | 0 | 0.008 | 0 | 0 | 0 | 0 | 0.008 | 0 | 0 | 0 | 0 | 0.008 | 6.84
18 | 34 | 0.3 | 0.33 | 3.2 | 0.24938 | 21 | 34.6667 | 0.7875 | 2 x 2 | 3 | 2.1 |  |  |  | 2.1 | [7 empty] | 0.0058968 | 0 | 0 | 0 | 0.00525 | 0 | 0 | 0 | 0.00525 | 0 | 0 | 0 | 0 | 0.00525 | 4.2997
18 | 34 | 0.3 | 0.33 | 3.2 | 0.24938 | 21 | 34.6667 | 1.1888 | 2 x 2 | 4 | 3.2 | 2.25 | 0.92 |  |  | 0.03 | [6 empty] | 0.0089856 | 0.005625 | 0.0023 | 0 | 0 | 0 | 0 | 0 | 0.007925 | 7.5e-05 | 0 | 0 | 0 | 0.008 | 7.6318
18 | 34 | 0.3 | 0.33 | 3.2 | 0.24938 | 21 | 34.6667 | 0.816 | Fillets | 4 | 3.2 | [11 empty] | 0.0068096 | 0 | 0 | 0 | 0 | 0 | 0 | 0.00544 | 0.00544 | 0 | 0 | 0 | 0 | 0.00544 | 4.6512
18 | 35 | 0.29 | 0.3 | 2.9 | 0.19821 | 17.5 | 30 | 0.92625 | 4 x 1 | 1 | 2.9 | 1.75 |  | 0.72 |  | 0.31 | 0.12 | [5 empty] | 0.008932 | 0.004375 | 0 | 0.0018 | 0 | 0 | 0 | 0 | 0.006175 | 0.000775 | 0.0003 | 0 | 0 | 0.00725 | 5.7521
18 | 35 | 0.29 | 0.3 | 2.9 | 0.19821 | 17.5 | 30 | 0.8475 | 4 x 1 | 2 | 2.65 | 1.76 |  |  |  | 0.39 |  |  |  | 0.5 |  |  | 0.008162 | 0.0044 | 0 | 0 | 0 | 0.00125 | 0 | 0 | 0.00565 | 0.000975 | 0 | 0 | 0 | 0.006625 | 5.0809
18 | 35 | 0.29 | 0.3 | 2.9 | 0.19821 | 17.5 | 30 | 1.0875 | 4 x 1 | 3 | 2.9 |  |  | 2.9 | [8 empty] | 0.008932 | 0 | 0 | 0.00725 | 0 | 0 | 0 | 0 | 0.00725 | 0 | 0 | 0 | 0 | 0.00725 | 6.1988
18 | 35 | 0.29 | 0.3 | 2.9 | 0.19821 | 17.5 | 30 | 1.0875 | 4 x 1 | 4 | 2.9 |  |  | 2.9 | [8 empty] | 0.008932 | 0 | 0 | 0.00725 | 0 | 0 | 0 | 0 | 0.00725 | 0 | 0 | 0 | 0 | 0.00725 | 6.1988
18 | 35 | 0.29 | 0.3 | 2.9 | 0.19821 | 17.5 | 30 | 1.0875 | 4 x 1 | 5 | 2.9 |  |  | 2.9 | [8 empty] | 0.008932 | 0 | 0 | 0.00725 | 0 | 0 | 0 | 0 | 0.00725 | 0 | 0 | 0 | 0 | 0.00725 | 6.1988
18 | 35 | 0.29 | 0.3 | 2.9 | 0.19821 | 17.5 | 30 | 1.0875 | 4 x 1 | 6 | 2.9 |  |  | 2.9 | [8 empty] | 0.008932 | 0 | 0 | 0.00725 | 0 | 0 | 0 | 0 | 0.00725 | 0 | 0 | 0 | 0 | 0.00725 | 6.1988
18 | 35 | 0.29 | 0.3 | 2.9 | 0.19821 | 17.5 | 30 | 0.72844 | 3 x 1 | 1 | 2.77 | 0.98 | 1.28 |  |  | 0.18 |  |  |  | 0.33 |  |  | 0.0064375 | 0.0018375 | 0.0024 | 0 | 0 | 0.00061875 | 0 | 0 | 0.0048563 | 0.0003375 | 0 | 0 | 0 | 0.0051938 | 4.4401
18 | 35 | 0.29 | 0.3 | 2.9 | 0.19821 | 17.5 | 30 | 0.81562 | 3 x 1 | 2 | 2.9 |  |  | 2.9 | [8 empty] | 0.0067396 | 0 | 0 | 0.0054375 | 0 | 0 | 0 | 0 | 0.0054375 | 0 | 0 | 0 | 0 | 0.0054375 | 4.6491
18 | 35 | 0.29 | 0.3 | 2.9 | 0.19821 | 17.5 | 30 | 1.0875 | 2 x 2 | 1 | 2.9 | 2.9 | [9 empty] | one | 0.0081432 | 0.00725 | 0 | 0 | 0 | 0 | 0 | 0 | 0.00725 | 0 | 0 | 0 | 0 | 0.00725 | 6.9817
18 | 35 | 0.29 | 0.3 | 2.9 | 0.19821 | 17.5 | 30 | 1.0725 | 2 x 2 | 2 | 2.9 | 1.41 | 1.45 |  |  | 0.04 | [6 empty] | 0.0081432 | 0.003525 | 0.003625 | 0 | 0 | 0 | 0 | 0 | 0.00715 | 0.0001 | 0 | 0 | 0 | 0.00725 | 6.8854
18 | 35 | 0.29 | 0.3 | 2.9 | 0.19821 | 17.5 | 30 | 1.0875 | 2 x 2 | 3 | 2.9 | 2.9 | [10 empty] | 0.0081432 | 0.00725 | 0 | 0 | 0 | 0 | 0 | 0 | 0.00725 | 0 | 0 | 0 | 0 | 0.00725 | 6.9817
18 | 35 | 0.29 | 0.3 | 2.9 | 0.19821 | 17.5 | 30 | 1.065 | 2 x 2 | 4 | 2.9 | 2.13 |  |  |  | 0.06 |  |  |  |  | 0.71 |  | 0.0081432 | 0.005325 | 0 | 0 | 0 | 0 | 0.001775 | 0 | 0.0071 | 0.00015 | 0 | 0 | 0 | 0.00725 | 6.4539
18 | 35 | 0.29 | 0.3 | 2.9 | 0.19821 | 17.5 | 30 | 1.0425 | 2 x 2 | 5 | 2.78 | 2.78 | [10 empty] | 0.0078062 | 0.00695 | 0 | 0 | 0 | 0 | 0 | 0 | 0.00695 | 0 | 0 | 0 | 0 | 0.00695 | 6.6928
18 | 35 | 0.29 | 0.3 | 2.9 | 0.19821 | 17.5 | 30 | 0.18488 | Fillets | 1 | 2.9 | [11 empty] | 0.0015428 | 0 | 0 | 0 | 0 | 0 | 0 | 0.0012325 | 0.0012325 | 0 | 0 | 0 | 0 | 0.0012325 | 1.0538
19 | 36 | 0.3 | 0.31 | 3.38 | 0.24695 | 21.5 | 35.3333 | 1.2675 | 4 x 1 | 1 | 3.38 |  |  | 3.38 | [8 empty] | 0.01041 | 0 | 0 | 0.00845 | 0 | 0 | 0 | 0 | 0.00845 | 0 | 0 | 0 | 0 | 0.00845 | 7.2248
19 | 36 | 0.3 | 0.31 | 3.38 | 0.24695 | 21.5 | 35.3333 | 1.0163 | 4 x 1 | 2 | 2.71 |  |  | 2.71 | [8 empty] | 0.0083468 | 0 | 0 | 0.006775 | 0 | 0 | 0 | 0 | 0.006775 | 0 | 0 | 0 | 0 | 0.006775 | 5.7926
19 | 36 | 0.3 | 0.31 | 3.38 | 0.24695 | 21.5 | 35.3333 | 1.23 | 4 x 1 | 3 | 3.28 |  |  | 3.28 | [8 empty] | 0.010102 | 0 | 0 | 0.0082 | 0 | 0 | 0 | 0 | 0.0082 | 0 | 0 | 0 | 0 | 0.0082 | 7.011
19 | 36 | 0.3 | 0.31 | 3.38 | 0.24695 | 21.5 | 35.3333 | 1.0388 | 4 x 1 | 4 | 2.77 |  |  | 2.77 | [8 empty] | 0.0085316 | 0 | 0 | 0.006925 | 0 | 0 | 0 | 0 | 0.006925 | 0 | 0 | 0 | 0 | 0.006925 | 5.9209
19 | 36 | 0.3 | 0.31 | 3.38 | 0.24695 | 21.5 | 35.3333 | 1.23 | 4 x 1 | 5 | 3.28 | 3.28 | [10 empty] | 0.010102 | 0.0082 | 0 | 0 | 0 | 0 | 0 | 0 | 0.0082 | 0 | 0 | 0 | 0 | 0.0082 | 7.8966
19 | 36 | 0.3 | 0.31 | 3.38 | 0.24695 | 21.5 | 35.3333 | 1.155 | 4 x 1 | 6 | 3.08 | 3.08 | [10 empty] | 0.0094864 | 0.0077 | 0 | 0 | 0 | 0 | 0 | 0 | 0.0077 | 0 | 0 | 0 | 0 | 0.0077 | 7.4151
19 | 36 | 0.3 | 0.31 | 3.38 | 0.24695 | 21.5 | 35.3333 | 1.2 | 4 x 1 | 7 | 3.38 | 2.06 | 1.14 |  |  | 0.18 | [6 empty] | 0.01041 | 0.00515 | 0.00285 | 0 | 0 | 0 | 0 | 0 | 0.008 | 0.00045 | 0 | 0 | 0 | 0.00845 | 7.704
19 | 36 | 0.3 | 0.31 | 3.38 | 0.24695 | 21.5 | 35.3333 | 1.2413 | 4 x 1 | 8 | 3.38 | 3.31 |  |  |  |  | 0.07 | [5 empty] | 0.01041 | 0.008275 | 0 | 0 | 0 | 0 | 0 | 0 | 0.008275 | 0 | 0.000175 | 0 | 0 | 0.00845 | 7.9688
19 | 36 | 0.3 | 0.31 | 3.38 | 0.24695 | 21.5 | 35.3333 | 0.88594 | 3 x 1 | 3 | 3.38 | 1.95 | 1.2 |  |  | 0.13 | 0.1 | [5 empty] | 0.0078551 | 0.0036562 | 0.00225 | 0 | 0 | 0 | 0 | 0 | 0.0059063 | 0.00024375 | 0.0001875 | 0 | 0 | 0.0063375 | 5.6168
19 | 36 | 0.3 | 0.31 | 3.38 | 0.24695 | 21.5 | 35.3333 | 0.77625 | 3 x 1 | 4 | 2.87 | 2.76 |  |  |  |  | 0.11 | [5 empty] | 0.0066699 | 0.005175 | 0 | 0 | 0 | 0 | 0 | 0 | 0.005175 | 0 | 0.00020625 | 0 | 0 | 0.0053812 | 4.9214
19 | 36 | 0.3 | 0.31 | 3.38 | 0.24695 | 21.5 | 35.3333 | 1.1925 | 2 x 2 | 1 | 3.38 | 2.22 | 0.96 |  |  | 0.2 | [6 empty] | 0.009491 | 0.00555 | 0.0024 | 0 | 0 | 0 | 0 | 0 | 0.00795 | 0.0005 | 0 | 0 | 0 | 0.00845 | 7.6558
19 | 36 | 0.3 | 0.31 | 3.38 | 0.24695 | 21.5 | 35.3333 | 1.2675 | 2 x 2 | 2 | 3.38 |  |  | 3.38 | [8 empty] | 0.009491 | 0 | 0 | 0.00845 | 0 | 0 | 0 | 0 | 0.00845 | 0 | 0 | 0 | 0 | 0.00845 | 7.2248
19 | 36 | 0.3 | 0.31 | 3.38 | 0.24695 | 21.5 | 35.3333 | 1.2675 | 2 x 2 | 3 | 3.38 | 3.38 | [10 empty] | 0.009491 | 0.00845 | 0 | 0 | 0 | 0 | 0 | 0 | 0.00845 | 0 | 0 | 0 | 0 | 0.00845 | 8.1373
19 | 36 | 0.3 | 0.31 | 3.38 | 0.24695 | 21.5 | 35.3333 | 0.94125 | 2 x 2 | 4 | 3.38 | 2.51 |  |  |  | 0.25 |  | 0.62 |  |  |  |  | 0.009491 | 0.006275 | 0 | 0 | 0 | 0 | 0 | 0 | 0.006275 | 0.000625 | 0 | 0.00155 | 0 | 0.00845 | 6.0428
19 | 36 | 0.3 | 0.31 | 3.38 | 0.24695 | 21.5 | 35.3333 | 0.43095 | Fillets | 2 | 3.38 | [11 empty] | 0.0035963 | 0 | 0 | 0 | 0 | 0 | 0 | 0.002873 | 0.002873 | 0 | 0 | 0 | 0 | 0.002873 | 2.4564
19 | 37 | 0.285 | 0.3 | 2.8 | 0.18815 | 15 | 26.6667 | 1.05 | 4 x 1 | 1 | 2.8 |  |  |  | 2.8 | [7 empty] | 0.008624 | 0 | 0 | 0 | 0.007 | 0 | 0 | 0 | 0.007 | 0 | 0 | 0 | 0 | 0.007 | 5.733
19 | 37 | 0.285 | 0.3 | 2.8 | 0.18815 | 15 | 26.6667 | 0.80625 | 4 x 1 | 2 | 2.8 | 2.15 |  |  |  | 0.54 | 0.11 | [5 empty] | 0.008624 | 0.005375 | 0 | 0 | 0 | 0 | 0 | 0 | 0.005375 | 0.00135 | 0.000275 | 0 | 0 | 0.007 | 5.1761
19 | 37 | 0.285 | 0.3 | 2.8 | 0.18815 | 15 | 26.6667 | 0.6975 | 4 x 1 | 3 | 2.27 | 1.3 |  |  |  | 0.41 |  |  |  | 0.56 |  |  | 0.0069916 | 0.00325 | 0 | 0 | 0 | 0.0014 | 0 | 0 | 0.00465 | 0.001025 | 0 | 0 | 0 | 0.005675 | 4.0747
19 | 37 | 0.285 | 0.3 | 2.8 | 0.18815 | 15 | 26.6667 | 0.93375 | 4 x 1 | 4 | 2.8 | 1.84 |  |  |  | 0.18 | 0.13 |  |  |  | 0.65 |  | 0.008624 | 0.0046 | 0 | 0 | 0 | 0 | 0.001625 | 0 | 0.006225 | 0.00045 | 0.000325 | 0 | 0 | 0.007 | 5.6437
19 | 37 | 0.285 | 0.3 | 2.8 | 0.18815 | 15 | 26.6667 | 1.05 | 4 x 1 | 5 | 2.8 | 2.8 | [10 empty] | 0.008624 | 0.007 | 0 | 0 | 0 | 0 | 0 | 0 | 0.007 | 0 | 0 | 0 | 0 | 0.007 | 6.741
19 | 37 | 0.285 | 0.3 | 2.8 | 0.18815 | 15 | 26.6667 | 0.72562 | 3 x 1 | 1 | 2.58 | 2.58 | [10 empty] | 0.0059959 | 0.0048375 | 0 | 0 | 0 | 0 | 0 | 0 | 0.0048375 | 0 | 0 | 0 | 0 | 0.0048375 | 4.6005
19 | 37 | 0.285 | 0.3 | 2.8 | 0.18815 | 15 | 26.6667 | 0.68625 | 3 x 1 | 2 | 2.8 | 1.47 | 0.97 |  |  | 0.36 | [6 empty] | 0.0065072 | 0.0027562 | 0.0018188 | 0 | 0 | 0 | 0 | 0 | 0.004575 | 0.000675 | 0 | 0 | 0 | 0.00525 | 4.3508
19 | 37 | 0.285 | 0.3 | 2.8 | 0.18815 | 15 | 26.6667 | 0.72 | 3 x 1 | 3 | 2.56 |  |  |  | 2.56 | [7 empty] | 0.0059494 | 0 | 0 | 0 | 0.0048 | 0 | 0 | 0 | 0.0048 | 0 | 0 | 0 | 0 | 0.0048 | 3.8736
19 | 37 | 0.285 | 0.3 | 2.8 | 0.18815 | 15 | 26.6667 | 0.765 | 2 x 2 | 1 | 2.8 | 2.04 |  |  |  | 0.76 | [6 empty] | 0.0078624 | 0.0051 | 0 | 0 | 0 | 0 | 0 | 0 | 0.0051 | 0.0019 | 0 | 0 | 0 | 0.007 | 4.9113
19 | 37 | 0.285 | 0.3 | 2.8 | 0.18815 | 15 | 26.6667 | 0.8025 | 2 x 2 | 2 | 2.8 | 2.14 |  |  |  | 0.66 | [6 empty] | 0.0078624 | 0.00535 | 0 | 0 | 0 | 0 | 0 | 0 | 0.00535 | 0.00165 | 0 | 0 | 0 | 0.007 | 5.1521
19 | 37 | 0.285 | 0.3 | 2.8 | 0.18815 | 15 | 26.6667 | 0.8775 | 2 x 2 | 3 | 2.71 | 2.34 |  |  |  | 0.37 | [6 empty] | 0.0076097 | 0.00585 | 0 | 0 | 0 | 0 | 0 | 0 | 0.00585 | 0.000925 | 0 | 0 | 0 | 0.006775 | 5.6335
19 | 37 | 0.285 | 0.3 | 2.8 | 0.18815 | 15 | 26.6667 | 0.7125 | 2 x 2 | 4 | 2.3 | 1.9 |  |  |  | 0.4 | [6 empty] | 0.0064584 | 0.00475 | 0 | 0 | 0 | 0 | 0 | 0 | 0.00475 | 0.001 | 0 | 0 | 0 | 0.00575 | 4.5742
19 | 37 | 0.285 | 0.3 | 2.8 | 0.18815 | 15 | 26.6667 | 0 | Fillets | 0 | 2.8 | [11 empty] | 0 | 0 | 0 | 0 | 0 | 0 | 0 | 0 | 0 | 0 | 0 | 0 | 0 | 0 | 0
20 | 38 | 0.275 | 0.3 | 2.7 | 0.17528 | 15 | 26.6667 | 0.89625 | 4 x 1 | 1 | 2.7 | 2.39 |  |  |  |  | 0.31 | [5 empty] | 0.008316 | 0.005975 | 0 | 0 | 0 | 0 | 0 | 0 | 0.005975 | 0 | 0.000775 | 0 | 0 | 0.00675 | 5.7539
20 | 38 | 0.275 | 0.3 | 2.7 | 0.17528 | 15 | 26.6667 | 1.0125 | 4 x 1 | 2 | 2.7 | 2.7 | [10 empty] | 0.008316 | 0.00675 | 0 | 0 | 0 | 0 | 0 | 0 | 0.00675 | 0 | 0 | 0 | 0 | 0.00675 | 6.5002
20 | 38 | 0.275 | 0.3 | 2.7 | 0.17528 | 15 | 26.6667 | 0.91875 | 4 x 1 | 3 | 2.7 | 2.45 |  |  |  |  | 0.25 | [5 empty] | 0.008316 | 0.006125 | 0 | 0 | 0 | 0 | 0 | 0 | 0.006125 | 0 | 0.000625 | 0 | 0 | 0.00675 | 5.8984
20 | 38 | 0.275 | 0.3 | 2.7 | 0.17528 | 15 | 26.6667 | 0.9975 | 4 x 1 | 4 | 2.7 | 1.8 |  |  |  | 0.04 |  |  |  |  | 0.86 |  | 0.008316 | 0.0045 | 0 | 0 | 0 | 0 | 0.00215 | 0 | 0.00665 | 0.0001 | 0 | 0 | 0 | 0.00675 | 5.9396
20 | 38 | 0.275 | 0.3 | 2.7 | 0.17528 | 15 | 26.6667 | 1.0012 | 4 x 1 | 5 | 2.7 | 1.81 |  |  |  | 0.03 |  |  |  |  | 0.86 |  | 0.008316 | 0.004525 | 0 | 0 | 0 | 0 | 0.00215 | 0 | 0.006675 | 7.5e-05 | 0 | 0 | 0 | 0.00675 | 5.9636
20 | 38 | 0.275 | 0.3 | 2.7 | 0.17528 | 15 | 26.6667 | 0.94125 | 4 x 1 | 6 | 2.7 |  |  | 2.51 |  |  | 0.19 | [5 empty] | 0.008316 | 0 | 0 | 0.006275 | 0 | 0 | 0 | 0 | 0.006275 | 0 | 0.000475 | 0 | 0 | 0.00675 | 5.3651
20 | 38 | 0.275 | 0.3 | 2.7 | 0.17528 | 15 | 26.6667 | 0.8925 | 2 x 2 | 1 | 2.38 |  |  |  | 2.38 | [7 empty] | 0.006683 | 0 | 0 | 0 | 0.00595 | 0 | 0 | 0 | 0.00595 | 0 | 0 | 0 | 0 | 0.00595 | 4.873
20 | 38 | 0.275 | 0.3 | 2.7 | 0.17528 | 15 | 26.6667 | 0.9825 | 2 x 2 | 2 | 2.7 |  |  |  | 2.62 |  | 0.08 | [5 empty] | 0.0075816 | 0 | 0 | 0 | 0.00655 | 0 | 0 | 0 | 0.00655 | 0 | 0.0002 | 0 | 0 | 0.00675 | 5.3644
20 | 38 | 0.275 | 0.3 | 2.7 | 0.17528 | 15 | 26.6667 | 1.0125 | 2 x 2 | 3 | 2.7 | 2.7 | [10 empty] | 0.0075816 | 0.00675 | 0 | 0 | 0 | 0 | 0 | 0 | 0.00675 | 0 | 0 | 0 | 0 | 0.00675 | 6.5002
20 | 38 | 0.275 | 0.3 | 2.7 | 0.17528 | 15 | 26.6667 | 1.0125 | 2 x 2 | 4 | 2.7 | 2.7 | [10 empty] | 0.0075816 | 0.00675 | 0 | 0 | 0 | 0 | 0 | 0 | 0.00675 | 0 | 0 | 0 | 0 | 0.00675 | 6.5002
20 | 38 | 0.275 | 0.3 | 2.7 | 0.17528 | 15 | 26.6667 | 0.34425 | Fillets | 2 | 2.7 | [11 empty] | 0.0028728 | 0 | 0 | 0 | 0 | 0 | 0 | 0.002295 | 0.002295 | 0 | 0 | 0 | 0 | 0.002295 | 1.9622
20 | 39 | 0.25 | 0.275 | 2.8 | 0.15153 | 14.5 | 26 | 0.9675 | 4 x 1 | 1 | 2.8 | 2.58 |  |  |  | 0.22 | [6 empty] | 0.008624 | 0.00645 | 0 | 0 | 0 | 0 | 0 | 0 | 0.00645 | 0.00055 | 0 | 0 | 0 | 0.007 | 6.2113
20 | 39 | 0.25 | 0.275 | 2.8 | 0.15153 | 14.5 | 26 | 0.95625 | 4 x 1 | 2 | 2.8 | 2.55 |  |  |  | 0.25 | [6 empty] | 0.008624 | 0.006375 | 0 | 0 | 0 | 0 | 0 | 0 | 0.006375 | 0.000625 | 0 | 0 | 0 | 0.007 | 6.1391
20 | 39 | 0.25 | 0.275 | 2.8 | 0.15153 | 14.5 | 26 | 1.05 | 4 x 1 | 3 | 2.8 |  |  |  | 2.8 | [7 empty] | 0.008624 | 0 | 0 | 0 | 0.007 | 0 | 0 | 0 | 0.007 | 0 | 0 | 0 | 0 | 0.007 | 5.733
20 | 39 | 0.25 | 0.275 | 2.8 | 0.15153 | 14.5 | 26 | 0.76781 | 3 x 1 | 1 | 2.8 | 2.73 |  |  |  |  | 0.07 | [5 empty] | 0.0065072 | 0.0051188 | 0 | 0 | 0 | 0 | 0 | 0 | 0.0051188 | 0 | 0.00013125 | 0 | 0 | 0.00525 | 4.8679
20 | 39 | 0.25 | 0.275 | 2.8 | 0.15153 | 14.5 | 26 | 0.70031 | 3 x 1 | 2 | 2.6 | 2.49 |  |  |  |  | 0.11 | [5 empty] | 0.0060424 | 0.0046688 | 0 | 0 | 0 | 0 | 0 | 0 | 0.0046688 | 0 | 0.00020625 | 0 | 0 | 0.004875 | 4.44
20 | 39 | 0.25 | 0.275 | 2.8 | 0.15153 | 14.5 | 26 | 0.72562 | 3 x 1 | 3 | 2.8 | 1.93 |  |  |  | 0.16 | 0.06 |  |  |  | 0.65 |  | 0.0065072 | 0.0036188 | 0 | 0 | 0 | 0 | 0.0012187 | 0 | 0.0048375 | 0.0003 | 0.0001125 | 0 | 0 | 0.00525 | 4.3665
20 | 39 | 0.25 | 0.275 | 2.8 | 0.15153 | 14.5 | 26 | 0.99 | 2 x 2 | 1 | 2.64 | 2.64 | [10 empty] | 0.0074131 | 0.0066 | 0 | 0 | 0 | 0 | 0 | 0 | 0.0066 | 0 | 0 | 0 | 0 | 0.0066 | 6.3558
20 | 39 | 0.25 | 0.275 | 2.8 | 0.15153 | 14.5 | 26 | 1.05 | 2 x 2 | 2 | 2.8 | 2.8 | [10 empty] | 0.0078624 | 0.007 | 0 | 0 | 0 | 0 | 0 | 0 | 0.007 | 0 | 0 | 0 | 0 | 0.007 | 6.741
20 | 39 | 0.25 | 0.275 | 2.8 | 0.15153 | 14.5 | 26 | 0.9975 | 2 x 2 | 3 | 2.8 |  |  |  | 2.66 | 0.14 | [6 empty] | 0.0078624 | 0 | 0 | 0 | 0.00665 | 0 | 0 | 0 | 0.00665 | 0.00035 | 0 | 0 | 0 | 0.007 | 5.4463
20 | 39 | 0.25 | 0.275 | 2.8 | 0.15153 | 14.5 | 26 | 1.05 | 2 x 2 | 4 | 2.8 | 2.8 | [10 empty] | 0.0078624 | 0.007 | 0 | 0 | 0 | 0 | 0 | 0 | 0.007 | 0 | 0 | 0 | 0 | 0.007 | 6.741
20 | 39 | 0.25 | 0.275 | 2.8 | 0.15153 | 14.5 | 26 | 0.714 | Fillets | 4 | 2.8 | [11 empty] | 0.0059584 | 0 | 0 | 0 | 0 | 0 | 0 | 0.00476 | 0.00476 | 0 | 0 | 0 | 0 | 0.00476 | 4.0698
21 | 40 | 0.29 | 0.31 | 2.8 | 0.19792 | 15 | 26.6667 | 1.05 | 4 x 1 | 1 | 2.8 | 2.8 | [10 empty] | 0.008624 | 0.007 | 0 | 0 | 0 | 0 | 0 | 0 | 0.007 | 0 | 0 | 0 | 0 | 0.007 | 6.741
21 | 40 | 0.29 | 0.31 | 2.8 | 0.19792 | 15 | 26.6667 | 0.99375 | 4 x 1 | 2 | 2.65 | 2.65 | [9 empty] | one | 0.008162 | 0.006625 | 0 | 0 | 0 | 0 | 0 | 0 | 0.006625 | 0 | 0 | 0 | 0 | 0.006625 | 6.3799
21 | 40 | 0.29 | 0.31 | 2.8 | 0.19792 | 15 | 26.6667 | 1.05 | 4 x 1 | 3 | 2.8 | 2.8 | [10 empty] | 0.008624 | 0.007 | 0 | 0 | 0 | 0 | 0 | 0 | 0.007 | 0 | 0 | 0 | 0 | 0.007 | 6.741
21 | 40 | 0.29 | 0.31 | 2.8 | 0.19792 | 15 | 26.6667 | 0.9525 | 4 x 1 | 4 | 2.8 | 1.2 | 1.34 |  |  | 0.26 | [6 empty] | 0.008624 | 0.003 | 0.00335 | 0 | 0 | 0 | 0 | 0 | 0.00635 | 0.00065 | 0 | 0 | 0 | 0.007 | 6.1151
21 | 40 | 0.29 | 0.31 | 2.8 | 0.19792 | 15 | 26.6667 | 0.72562 | 3 x 1 | 1 | 2.8 | 2.58 |  |  |  | 0.14 | 0.08 | [5 empty] | 0.0065072 | 0.0048375 | 0 | 0 | 0 | 0 | 0 | 0 | 0.0048375 | 0.0002625 | 0.00015 | 0 | 0 | 0.00525 | 4.6005
21 | 40 | 0.29 | 0.31 | 2.8 | 0.19792 | 15 | 26.6667 | 0.4275 | 3 x 1 | 2 | 2.72 | 1.52 |  |  |  |  | 0.15 | 1.05 |  |  |  |  | 0.0063213 | 0.00285 | 0 | 0 | 0 | 0 | 0 | 0 | 0.00285 | 0 | 0.00028125 | 0.0019688 | 0 | 0.0051 | 2.7104
21 | 40 | 0.29 | 0.31 | 2.8 | 0.19792 | 15 | 26.6667 | 0 | 3 x 1 | 3 | 2.55 | [6 empty] | 2.55 |  |  |  |  | 0.0059262 | 0 | 0 | 0 | 0 | 0 | 0 | 0 | 0 | 0 | 0 | 0.0047812 | 0 | 0.0047812 | 0
21 | 40 | 0.29 | 0.31 | 2.8 | 0.19792 | 15 | 26.6667 | 0.29531 | 3 x 1 | 4 | 2.8 | 1.05 | [5 empty] | 1.75 |  |  |  |  | 0.0065072 | 0.0019688 | 0 | 0 | 0 | 0 | 0 | 0 | 0.0019688 | 0 | 0 | 0.0032813 | 0 | 0.00525 | 1.8723
21 | 40 | 0.29 | 0.31 | 2.8 | 0.19792 | 15 | 26.6667 | 0.7875 | 3 x 1 | 5 | 2.8 |  |  | 2.8 | [8 empty] | 0.0065072 | 0 | 0 | 0.00525 | 0 | 0 | 0 | 0 | 0.00525 | 0 | 0 | 0 | 0 | 0.00525 | 4.4888
21 | 40 | 0.29 | 0.31 | 2.8 | 0.19792 | 15 | 26.6667 | 0.7425 | 3 x 1 | 6 | 2.71 | 2.64 |  |  |  |  | 0.07 | [5 empty] | 0.006298 | 0.00495 | 0 | 0 | 0 | 0 | 0 | 0 | 0.00495 | 0 | 0.00013125 | 0 | 0 | 0.0050812 | 4.7075
21 | 40 | 0.29 | 0.31 | 2.8 | 0.19792 | 15 | 26.6667 | 0.81 | 2 x 2 | 1 | 2.16 | 2.16 | [10 empty] | 0.0060653 | 0.0054 | 0 | 0 | 0 | 0 | 0 | 0 | 0.0054 | 0 | 0 | 0 | 0 | 0.0054 | 5.2002
21 | 40 | 0.29 | 0.31 | 2.8 | 0.19792 | 15 | 26.6667 | 0.70125 | 2 x 2 | 2 | 2.8 |  |  | 1.21 |  |  |  | 0.93 |  |  | 0.66 | two | 0.0078624 | 0 | 0 | 0.003025 | 0 | 0 | 0.00165 | 0 | 0.004675 | 0 | 0 | 0.002325 | 0 | 0.007 | 3.8189
21 | 40 | 0.29 | 0.31 | 2.8 | 0.19792 | 15 | 26.6667 | 0.8925 | 2 x 2 | 3 | 2.38 |  |  | 2.38 | [8 empty] | 0.006683 | 0 | 0 | 0.00595 | 0 | 0 | 0 | 0 | 0.00595 | 0 | 0 | 0 | 0 | 0.00595 | 5.0873
21 | 40 | 0.29 | 0.31 | 2.8 | 0.19792 | 15 | 26.6667 | 0.91875 | 2 x 2 | 4 | 2.45 |  |  |  | 2.45 | [7 empty] | 0.0068796 | 0 | 0 | 0 | 0.006125 | 0 | 0 | 0 | 0.006125 | 0 | 0 | 0 | 0 | 0.006125 | 5.0164
21 | 40 | 0.29 | 0.31 | 2.8 | 0.19792 | 15 | 26.6667 | 0.714 | Fillets | 4 | 2.8 | [11 empty] | 0.0059584 | 0 | 0 | 0 | 0 | 0 | 0 | 0.00476 | 0.00476 | 0 | 0 | 0 | 0 | 0.00476 | 4.0698
21 | 41 | 0.31 | 0.33 | 3.19 | 0.25656 | 19.5 | 32.6667 | 1.005 | 4 x 1 | 1 | 3.19 |  |  |  | 2.68 |  | 0.51 | [5 empty] | 0.0098252 | 0 | 0 | 0 | 0.0067 | 0 | 0 | 0 | 0.0067 | 0 | 0.001275 | 0 | 0 | 0.007975 | 5.4873
21 | 41 | 0.31 | 0.33 | 3.19 | 0.25656 | 19.5 | 32.6667 | 0.99 | 4 x 1 | 2 | 3.19 |  |  |  | 2.64 | 0.21 | 0.34 | [5 empty] | 0.0098252 | 0 | 0 | 0 | 0.0066 | 0 | 0 | 0 | 0.0066 | 0.000525 | 0.00085 | 0 | 0 | 0.007975 | 5.4054
21 | 41 | 0.31 | 0.33 | 3.19 | 0.25656 | 19.5 | 32.6667 | 0 | 4 x 1 | 3 | 3.19 | [5 empty] | 0.23 | 2.96 |  |  |  |  | 0.0098252 | 0 | 0 | 0 | 0 | 0 | 0 | 0 | 0 | 0 | 0.000575 | 0.0074 | 0 | 0.007975 | 0
21 | 41 | 0.31 | 0.33 | 3.19 | 0.25656 | 19.5 | 32.6667 | 0.825 | 4 x 1 | 4 | 3.19 |  |  | 2.2 |  |  | 0.18 | 0.81 |  |  |  |  | 0.0098252 | 0 | 0 | 0.0055 | 0 | 0 | 0 | 0 | 0.0055 | 0 | 0.00045 | 0.002025 | 0 | 0.007975 | 4.7025
21 | 41 | 0.31 | 0.33 | 3.19 | 0.25656 | 19.5 | 32.6667 | 0 | 4 x 1 | 5 | 3.19 | [6 empty] | 3.19 |  |  |  |  | 0.0098252 | 0 | 0 | 0 | 0 | 0 | 0 | 0 | 0 | 0 | 0 | 0.007975 | 0 | 0.007975 | 0
21 | 41 | 0.31 | 0.33 | 3.19 | 0.25656 | 19.5 | 32.6667 | 1.0875 | 4 x 1 | 6 | 3.19 |  |  | 2.9 |  |  | 0.29 | [5 empty] | 0.0098252 | 0 | 0 | 0.00725 | 0 | 0 | 0 | 0 | 0.00725 | 0 | 0.000725 | 0 | 0 | 0.007975 | 6.1988
21 | 41 | 0.31 | 0.33 | 3.19 | 0.25656 | 19.5 | 32.6667 | 1.0725 | 4 x 1 | 7 | 3.19 |  |  | 2.86 |  |  | 0.33 | [5 empty] | 0.0098252 | 0 | 0 | 0.00715 | 0 | 0 | 0 | 0 | 0.00715 | 0 | 0.000825 | 0 | 0 | 0.007975 | 6.1132
21 | 41 | 0.31 | 0.33 | 3.19 | 0.25656 | 19.5 | 32.6667 | 1.1175 | 4 x 1 | 8 | 3.19 |  |  |  | 2.98 |  | 0.21 | [5 empty] | 0.0098252 | 0 | 0 | 0 | 0.00745 | 0 | 0 | 0 | 0.00745 | 0 | 0.000525 | 0 | 0 | 0.007975 | 6.1015
21 | 41 | 0.31 | 0.33 | 3.19 | 0.25656 | 19.5 | 32.6667 | 0.43875 | 4 x 1 | 9 | 3.19 | 1.17 |  |  |  | 0.18 | 0.31 | 1.53 |  |  |  |  | 0.0098252 | 0.002925 | 0 | 0 | 0 | 0 | 0 | 0 | 0.002925 | 0.00045 | 0.000775 | 0.003825 | 0 | 0.007975 | 2.8168
21 | 41 | 0.31 | 0.33 | 3.19 | 0.25656 | 19.5 | 32.6667 | 1.0575 | 4 x 1 | 10 | 3.19 | 2.82 |  |  |  |  | 0.37 | [5 empty] | 0.0098252 | 0.00705 | 0 | 0 | 0 | 0 | 0 | 0 | 0.00705 | 0 | 0.000925 | 0 | 0 | 0.007975 | 6.7891
21 | 41 | 0.31 | 0.33 | 3.19 | 0.25656 | 19.5 | 32.6667 | 1.0463 | 4 x 1 | 11 | 3.19 | 2.79 |  |  |  |  | 0.4 | [5 empty] | 0.0098252 | 0.006975 | 0 | 0 | 0 | 0 | 0 | 0 | 0.006975 | 0 | 0.001 | 0 | 0 | 0.007975 | 6.7169
21 | 41 | 0.31 | 0.33 | 3.19 | 0.25656 | 19.5 | 32.6667 | 0.855 | 3 x 1 | 1 | 3.19 | 1.3 | 1.74 |  |  | 0.04 | 0.11 |  |  |  |  | two | 0.0074136 | 0.0024375 | 0.0032625 | 0 | 0 | 0 | 0 | 0 | 0.0057 | 7.5e-05 | 0.00020625 | 0 | 0 | 0.0059812 | 5.4207
21 | 41 | 0.31 | 0.33 | 3.19 | 0.25656 | 19.5 | 32.6667 | 0.9675 | 2 x 2 | 1 | 3.19 | 2.58 |  |  |  |  | 0.12 | 0.49 |  |  |  |  | 0.0089575 | 0.00645 | 0 | 0 | 0 | 0 | 0 | 0 | 0.00645 | 0 | 0.0003 | 0.001225 | 0 | 0.007975 | 6.2113
21 | 41 | 0.31 | 0.33 | 3.19 | 0.25656 | 19.5 | 32.6667 | 0.15375 | 2 x 2 | 2 | 3.19 | [5 empty] | 0.28 | 2.5 |  | 0.41 |  |  | 0.0089575 | 0 | 0 | 0 | 0 | 0.001025 | 0 | 0 | 0.001025 | 0 | 0.0007 | 0.00625 | 0 | 0.007975 | 0.69187
21 | 41 | 0.31 | 0.33 | 3.19 | 0.25656 | 19.5 | 32.6667 | 0 | 2 x 2 | 3 | 3.19 | [5 empty] | 0.29 | 2.9 |  |  |  |  | 0.0089575 | 0 | 0 | 0 | 0 | 0 | 0 | 0 | 0 | 0 | 0.000725 | 0.00725 | 0 | 0.007975 | 0
21 | 41 | 0.31 | 0.33 | 3.19 | 0.25656 | 19.5 | 32.6667 | 1.11 | 2 x 2 | 4 | 3.19 | 2.96 |  |  |  |  | 0.23 | [5 empty] | 0.0089575 | 0.0074 | 0 | 0 | 0 | 0 | 0 | 0 | 0.0074 | 0 | 0.000575 | 0 | 0 | 0.007975 | 7.1262
21 | 41 | 0.31 | 0.33 | 3.19 | 0.25656 | 19.5 | 32.6667 | 0.20336 | Fillets | 1 | 3.19 | [11 empty] | 0.0016971 | 0 | 0 | 0 | 0 | 0 | 0 | 0.0013557 | 0.0013557 | 0 | 0 | 0 | 0 | 0.0013558 | 1.1592
22 | 42 | 0.315 | 0.325 | 3.25 | 0.26138 | 20.5 | 34 | 1.2188 | 4 x 1 | 1 | 3.25 | 3.25 | [10 empty] | 0.01001 | 0.008125 | 0 | 0 | 0 | 0 | 0 | 0 | 0.008125 | 0 | 0 | 0 | 0 | 0.008125 | 7.8244
22 | 42 | 0.315 | 0.325 | 3.25 | 0.26138 | 20.5 | 34 | 1.2188 | 4 x 1 | 2 | 3.25 | 3.25 | [10 empty] | 0.01001 | 0.008125 | 0 | 0 | 0 | 0 | 0 | 0 | 0.008125 | 0 | 0 | 0 | 0 | 0.008125 | 7.8244
22 | 42 | 0.315 | 0.325 | 3.25 | 0.26138 | 20.5 | 34 | 1.1587 | 4 x 1 | 3 | 3.25 |  |  | 3.09 |  |  | 0.16 | [5 empty] | 0.01001 | 0 | 0 | 0.007725 | 0 | 0 | 0 | 0 | 0.007725 | 0 | 0.0004 | 0 | 0 | 0.008125 | 6.6049
22 | 42 | 0.315 | 0.325 | 3.25 | 0.26138 | 20.5 | 34 | 1.1513 | 4 x 1 | 4 | 3.25 | 2.12 |  | 0.95 |  |  | 0.18 | [5 empty] | 0.01001 | 0.0053 | 0 | 0.002375 | 0 | 0 | 0 | 0 | 0.007675 | 0 | 0.00045 | 0 | 0 | 0.008125 | 7.1345
22 | 42 | 0.315 | 0.325 | 3.25 | 0.26138 | 20.5 | 34 | 1.17 | 4 x 1 | 5 | 3.12 | 3.12 | [10 empty] | 0.0096096 | 0.0078 | 0 | 0 | 0 | 0 | 0 | 0 | 0.0078 | 0 | 0 | 0 | 0 | 0.0078 | 7.5114
22 | 42 | 0.315 | 0.325 | 3.25 | 0.26138 | 20.5 | 34 | 1.1138 | 4 x 1 | 6 | 3.12 |  |  | 2.97 |  |  | 0.15 | [5 empty] | 0.0096096 | 0 | 0 | 0.007425 | 0 | 0 | 0 | 0 | 0.007425 | 0 | 0.000375 | 0 | 0 | 0.0078 | 6.3484
22 | 42 | 0.315 | 0.325 | 3.25 | 0.26138 | 20.5 | 34 | 1.1738 | 4 x 1 | 7 | 3.13 | 3.13 | [10 empty] | 0.0096404 | 0.007825 | 0 | 0 | 0 | 0 | 0 | 0 | 0.007825 | 0 | 0 | 0 | 0 | 0.007825 | 7.5355
22 | 42 | 0.315 | 0.325 | 3.25 | 0.26138 | 20.5 | 34 | 1.1812 | 4 x 1 | 8 | 3.25 |  |  | 3.15 |  |  | 0.1 | [5 empty] | 0.01001 | 0 | 0 | 0.007875 | 0 | 0 | 0 | 0 | 0.007875 | 0 | 0.00025 | 0 | 0 | 0.008125 | 6.7331
22 | 42 | 0.315 | 0.325 | 3.25 | 0.26138 | 20.5 | 34 | 0.87469 | 3 x 1 | 1 | 3.11 | 3.11 | [10 empty] | 0.0072276 | 0.0058312 | 0 | 0 | 0 | 0 | 0 | 0 | 0.0058312 | 0 | 0 | 0 | 0 | 0.0058312 | 5.5455
22 | 42 | 0.315 | 0.325 | 3.25 | 0.26138 | 20.5 | 34 | 0.91406 | 3 x 1 | 2 | 3.25 | 3.25 | [10 empty] | 0.007553 | 0.0060938 | 0 | 0 | 0 | 0 | 0 | 0 | 0.0060938 | 0 | 0 | 0 | 0 | 0.0060938 | 5.7952
22 | 42 | 0.315 | 0.325 | 3.25 | 0.26138 | 20.5 | 34 | 0.66 | 2 x 2 | 1 | 1.76 | 1.76 | [10 empty] | 0.0049421 | 0.0044 | 0 | 0 | 0 | 0 | 0 | 0 | 0.0044 | 0 | 0 | 0 | 0 | 0.0044 | 4.2372
22 | 42 | 0.315 | 0.325 | 3.25 | 0.26138 | 20.5 | 34 | 1.2188 | 2 x 2 | 2 | 3.25 | 3.25 | [10 empty] | 0.009126 | 0.008125 | 0 | 0 | 0 | 0 | 0 | 0 | 0.008125 | 0 | 0 | 0 | 0 | 0.008125 | 7.8244
22 | 42 | 0.315 | 0.325 | 3.25 | 0.26138 | 20.5 | 34 | 1.2188 | 2 x 2 | 3 | 3.25 | 3.25 | [10 empty] | 0.009126 | 0.008125 | 0 | 0 | 0 | 0 | 0 | 0 | 0.008125 | 0 | 0 | 0 | 0 | 0.008125 | 7.8244
22 | 42 | 0.315 | 0.325 | 3.25 | 0.26138 | 20.5 | 34 | 1.2188 | 2 x 2 | 4 | 3.25 | 3.25 | [10 empty] | 0.009126 | 0.008125 | 0 | 0 | 0 | 0 | 0 | 0 | 0.008125 | 0 | 0 | 0 | 0 | 0.008125 | 7.8244
22 | 42 | 0.315 | 0.325 | 3.25 | 0.26138 | 20.5 | 34 | 1.2188 | 2 x 2 | 5 | 3.25 | 3.25 | [10 empty] | 0.009126 | 0.008125 | 0 | 0 | 0 | 0 | 0 | 0 | 0.008125 | 0 | 0 | 0 | 0 | 0.008125 | 7.8244
22 | 42 | 0.315 | 0.325 | 3.25 | 0.26138 | 20.5 | 34 | 1.0359 | Fillets | 5 | 3.25 | [11 empty] | 0.008645 | 0 | 0 | 0 | 0 | 0 | 0 | 0.0069063 | 0.0069063 | 0 | 0 | 0 | 0 | 0.0069063 | 5.9048
22 | 43 | 0.325 | 0.37 | 3.25 | 0.30824 | 21.5 | 35.3333 | 1.14 | 4 x 1 | 1 | 3.25 | 3.04 |  |  |  |  | 0.21 | [5 empty] | 0.01001 | 0.0076 | 0 | 0 | 0 | 0 | 0 | 0 | 0.0076 | 0 | 0.000525 | 0 | 0 | 0.008125 | 7.3188
22 | 43 | 0.325 | 0.37 | 3.25 | 0.30824 | 21.5 | 35.3333 | 1.1925 | 4 x 1 | 2 | 3.25 | 3.18 |  |  |  |  | 0.07 | [5 empty] | 0.01001 | 0.00795 | 0 | 0 | 0 | 0 | 0 | 0 | 0.00795 | 0 | 0.000175 | 0 | 0 | 0.008125 | 7.6558
22 | 43 | 0.325 | 0.37 | 3.25 | 0.30824 | 21.5 | 35.3333 | 1.2188 | 4 x 1 | 3 | 3.25 | 3.25 | [10 empty] | 0.01001 | 0.008125 | 0 | 0 | 0 | 0 | 0 | 0 | 0.008125 | 0 | 0 | 0 | 0 | 0.008125 | 7.8244
22 | 43 | 0.325 | 0.37 | 3.25 | 0.30824 | 21.5 | 35.3333 | 1.1363 | 4 x 1 | 4 | 3.25 | 2.06 | 0.97 |  |  | 0.09 | 0.13 | [5 empty] | 0.01001 | 0.00515 | 0.002425 | 0 | 0 | 0 | 0 | 0 | 0.007575 | 0.000225 | 0.000325 | 0 | 0 | 0.008125 | 7.2947
22 | 43 | 0.325 | 0.37 | 3.25 | 0.30824 | 21.5 | 35.3333 | 1.14 | 4 x 1 | 5 | 3.25 | 2.07 | 0.97 |  |  | 0.09 | 0.12 | [5 empty] | 0.01001 | 0.005175 | 0.002425 | 0 | 0 | 0 | 0 | 0 | 0.0076 | 0.000225 | 0.0003 | 0 | 0 | 0.008125 | 7.3188
22 | 43 | 0.325 | 0.37 | 3.25 | 0.30824 | 21.5 | 35.3333 | 1.2188 | 4 x 1 | 6 | 3.25 | 3.25 | [10 empty] | 0.01001 | 0.008125 | 0 | 0 | 0 | 0 | 0 | 0 | 0.008125 | 0 | 0 | 0 | 0 | 0.008125 | 7.8244
22 | 43 | 0.325 | 0.37 | 3.25 | 0.30824 | 21.5 | 35.3333 | 1.065 | 4 x 1 | 7 | 3.25 | 2.84 |  |  |  |  | 0.41 | [5 empty] | 0.01001 | 0.0071 | 0 | 0 | 0 | 0 | 0 | 0 | 0.0071 | 0 | 0.001025 | 0 | 0 | 0.008125 | 6.8373
22 | 43 | 0.325 | 0.37 | 3.25 | 0.30824 | 21.5 | 35.3333 | 1.6988 | 6 x 1 | 1 | 3.25 | 3.02 |  |  |  |  | 0.23 | [5 empty] | 0.014742 | 0.011325 | 0 | 0 | 0 | 0 | 0 | 0 | 0.011325 | 0 | 0.0008625 | 0 | 0 | 0.012188 | 11.0419
22 | 43 | 0.325 | 0.37 | 3.25 | 0.30824 | 21.5 | 35.3333 | 1.4287 | 6 x 1 | 2 | 2.78 |  |  |  | 2.54 |  | 0.24 | [5 empty] | 0.01261 | 0 | 0 | 0 | 0.009525 | 0 | 0 | 0 | 0.009525 | 0 | 0.0009 | 0 | 0 | 0.010425 | 7.801
22 | 43 | 0.325 | 0.37 | 3.25 | 0.30824 | 21.5 | 35.3333 | 1.5469 | 6 x 1 | 3 | 3.25 | 2.75 |  |  |  |  | 0.5 | [5 empty] | 0.014742 | 0.010313 | 0 | 0 | 0 | 0 | 0 | 0 | 0.010313 | 0 | 0.001875 | 0 | 0 | 0.012188 | 10.0547
22 | 43 | 0.325 | 0.37 | 3.25 | 0.30824 | 21.5 | 35.3333 | 1.2188 | 2 x 2 | 1 | 3.25 | 3.25 | [10 empty] | 0.009126 | 0.008125 | 0 | 0 | 0 | 0 | 0 | 0 | 0.008125 | 0 | 0 | 0 | 0 | 0.008125 | 7.8244
22 | 43 | 0.325 | 0.37 | 3.25 | 0.30824 | 21.5 | 35.3333 | 0.88875 | 2 x 2 | 2 | 2.37 | 2.37 | [10 empty] | 0.006655 | 0.005925 | 0 | 0 | 0 | 0 | 0 | 0 | 0.005925 | 0 | 0 | 0 | 0 | 0.005925 | 5.7058
22 | 43 | 0.325 | 0.37 | 3.25 | 0.30824 | 21.5 | 35.3333 | 1.2188 | 2 x 2 | 3 | 3.25 | 3.25 | [10 empty] | 0.009126 | 0.008125 | 0 | 0 | 0 | 0 | 0 | 0 | 0.008125 | 0 | 0 | 0 | 0 | 0.008125 | 7.8244
22 | 43 | 0.325 | 0.37 | 3.25 | 0.30824 | 21.5 | 35.3333 | 1.2188 | 2 x 2 | 4 | 3.25 | 3.25 | [10 empty] | 0.009126 | 0.008125 | 0 | 0 | 0 | 0 | 0 | 0 | 0.008125 | 0 | 0 | 0 | 0 | 0.008125 | 7.8244
22 | 43 | 0.325 | 0.37 | 3.25 | 0.30824 | 21.5 | 35.3333 | 1.2188 | 2 x 2 | 5 | 3.25 | 3.25 | [10 empty] | 0.009126 | 0.008125 | 0 | 0 | 0 | 0 | 0 | 0 | 0.008125 | 0 | 0 | 0 | 0 | 0.008125 | 7.8244
22 | 43 | 0.325 | 0.37 | 3.25 | 0.30824 | 21.5 | 35.3333 | 1.1587 | 2 x 2 | 6 | 3.09 | 3.09 | [10 empty] | 0.0086767 | 0.007725 | 0 | 0 | 0 | 0 | 0 | 0 | 0.007725 | 0 | 0 | 0 | 0 | 0.007725 | 7.4392
22 | 43 | 0.325 | 0.37 | 3.25 | 0.30824 | 21.5 | 35.3333 | 0.82875 | Fillets | 4 | 3.25 | [11 empty] | 0.006916 | 0 | 0 | 0 | 0 | 0 | 0 | 0.005525 | 0.005525 | 0 | 0 | 0 | 0 | 0.005525 | 4.7239
23 | 44 | 0.43 | 0.45 | 3.37 | 0.51242 | 33.5 | 51.3333 | 1.2637 | 4 x 1 | 1 | 3.37 | 3.37 | [10 empty] | 0.01038 | 0.008425 | 0 | 0 | 0 | 0 | 0 | 0 | 0.008425 | 0 | 0 | 0 | 0 | 0.008425 | 8.1133
23 | 44 | 0.43 | 0.45 | 3.37 | 0.51242 | 33.5 | 51.3333 | 1.2637 | 4 x 1 | 2 | 3.37 | 3.37 | [10 empty] | 0.01038 | 0.008425 | 0 | 0 | 0 | 0 | 0 | 0 | 0.008425 | 0 | 0 | 0 | 0 | 0.008425 | 8.1133
23 | 44 | 0.43 | 0.45 | 3.37 | 0.51242 | 33.5 | 51.3333 | 1.2413 | 4 x 1 | 3 | 3.37 |  |  | 3.31 |  | 0.06 | [5 empty] | twenty-two | 0.01038 | 0 | 0 | 0.008275 | 0 | 0 | 0 | 0 | 0.008275 | 0.00015 | 0 | 0 | 0 | 0.008425 | 7.0751
23 | 44 | 0.43 | 0.45 | 3.37 | 0.51242 | 33.5 | 51.3333 | 1.2637 | 4 x 1 | 4 | 3.37 | 3.37 | [10 empty] | 0.01038 | 0.008425 | 0 | 0 | 0 | 0 | 0 | 0 | 0.008425 | 0 | 0 | 0 | 0 | 0.008425 | 8.1133
23 | 44 | 0.43 | 0.45 | 3.37 | 0.51242 | 33.5 | 51.3333 | 1.2637 | 4 x 1 | 5 | 3.37 |  |  |  | 3.37 | [6 empty] | six | 0.01038 | 0 | 0 | 0 | 0.008425 | 0 | 0 | 0 | 0.008425 | 0 | 0 | 0 | 0 | 0.008425 | 6.9001
23 | 44 | 0.43 | 0.45 | 3.37 | 0.51242 | 33.5 | 51.3333 | 1.2637 | 4 x 1 | 6 | 3.37 |  |  | 3.37 | [7 empty] | six | 0.01038 | 0 | 0 | 0.008425 | 0 | 0 | 0 | 0 | 0.008425 | 0 | 0 | 0 | 0 | 0.008425 | 7.2034
23 | 44 | 0.43 | 0.45 | 3.37 | 0.51242 | 33.5 | 51.3333 | 1.8956 | 6 x 1 | 1 | 3.37 | 3.37 | [10 empty] | 0.015286 | 0.012638 | 0 | 0 | 0 | 0 | 0 | 0 | 0.012638 | 0 | 0 | 0 | 0 | 0.012638 | 12.3216
23 | 44 | 0.43 | 0.45 | 3.37 | 0.51242 | 33.5 | 51.3333 | 1.7606 | 6 x 1 | 2 | 3.37 |  |  | 3.13 |  | 0.17 | 0.07 |  |  |  |  | sixteen | 0.015286 | 0 | 0 | 0.011737 | 0 | 0 | 0 | 0 | 0.011737 | 0.0006375 | 0.0002625 | 0 | 0 | 0.012637 | 10.0356
23 | 44 | 0.43 | 0.45 | 3.37 | 0.51242 | 33.5 | 51.3333 | 1.6594 | 6 x 1 | 3 | 3.37 |  |  | 2.95 |  | 0.42 | [6 empty] | 0.015286 | 0 | 0 | 0.011063 | 0 | 0 | 0 | 0 | 0.011063 | 0.001575 | 0 | 0 | 0 | 0.012638 | 9.4584
23 | 44 | 0.43 | 0.45 | 3.37 | 0.51242 | 33.5 | 51.3333 | 1.8956 | 6 x 1 | 4 | 3.37 |  |  | 3.37 | [8 empty] | 0.015286 | 0 | 0 | 0.012638 | 0 | 0 | 0 | 0 | 0.012638 | 0 | 0 | 0 | 0 | 0.012638 | 10.8051
23 | 44 | 0.43 | 0.45 | 3.37 | 0.51242 | 33.5 | 51.3333 | 1.6875 | 6 x 1 | 5 | 3.37 |  |  |  | 3 | 0.37 | [6 empty] | 0.015286 | 0 | 0 | 0 | 0.01125 | 0 | 0 | 0 | 0.01125 | 0.0013875 | 0 | 0 | 0 | 0.012638 | 9.2138
23 | 44 | 0.43 | 0.45 | 3.37 | 0.51242 | 33.5 | 51.3333 | 1.8956 | 6 x 1 | 6 | 3.37 |  |  | 3.37 | [8 empty] | 0.015286 | 0 | 0 | 0.012638 | 0 | 0 | 0 | 0 | 0.012638 | 0 | 0 | 0 | 0 | 0.012638 | 10.8051
23 | 44 | 0.43 | 0.45 | 3.37 | 0.51242 | 33.5 | 51.3333 | 1.6762 | 6 x 1 | 7 | 3.37 | 2.98 |  |  |  | 0.39 | [6 empty] | 0.015286 | 0.011175 | 0 | 0 | 0 | 0 | 0 | 0 | 0.011175 | 0.0014625 | 0 | 0 | 0 | 0.012638 | 10.8956
23 | 44 | 0.43 | 0.45 | 3.37 | 0.51242 | 33.5 | 51.3333 | 1.8956 | 6 x 1 | 8 | 3.37 | 2.83 | [7 empty] | 0.54 |  |  | 0.015286 | 0.010613 | 0 | 0 | 0 | 0.002025 | 0 | 0 | 0.012638 | 0 | 0 | 0 | 0 | 0.012638 | 11.7141
23 | 44 | 0.43 | 0.45 | 3.37 | 0.51242 | 33.5 | 51.3333 | 1.8787 | 6 x 1 | 9 | 3.34 | 2.66 | [8 empty] | 0.68 |  | 0.01515 | 0.009975 | 0 | 0 | 0 | 0 | 0.00255 | 0 | 0.012525 | 0 | 0 | 0 | 0 | 0.012525 | 11.5999
23 | 44 | 0.43 | 0.45 | 3.37 | 0.51242 | 33.5 | 51.3333 | 1.8956 | 6 x 1 | 10 | 3.37 | 3.37 | [10 empty] | 0.015286 | 0.012638 | 0 | 0 | 0 | 0 | 0 | 0 | 0.012638 | 0 | 0 | 0 | 0 | 0.012638 | 12.3216
23 | 44 | 0.43 | 0.45 | 3.37 | 0.51242 | 33.5 | 51.3333 | 1.6819 | 6 x 1 | 11 | 3.37 | 2.99 |  |  |  | 0.38 | [6 empty] | 0.015286 | 0.011213 | 0 | 0 | 0 | 0 | 0 | 0 | 0.011213 | 0.001425 | 0 | 0 | 0 | 0.012638 | 10.9322
23 | 44 | 0.43 | 0.45 | 3.37 | 0.51242 | 33.5 | 51.3333 | 1.8956 | 6 x 1 | 12 | 3.37 |  |  | 3.37 | [7 empty] | four | 0.015286 | 0 | 0 | 0.012638 | 0 | 0 | 0 | 0 | 0.012638 | 0 | 0 | 0 | 0 | 0.012638 | 10.8051
23 | 44 | 0.43 | 0.45 | 3.37 | 0.51242 | 33.5 | 51.3333 | 1.8956 | 6 x 1 | 13 | 3.37 |  |  | 3.37 | [8 empty] | 0.015286 | 0 | 0 | 0.012638 | 0 | 0 | 0 | 0 | 0.012638 | 0 | 0 | 0 | 0 | 0.012638 | 10.8051
23 | 44 | 0.43 | 0.45 | 3.37 | 0.51242 | 33.5 | 51.3333 | 1.8956 | 6 x 1 | 14 | 3.37 |  |  | 3.37 | [8 empty] | 0.015286 | 0 | 0 | 0.012638 | 0 | 0 | 0 | 0 | 0.012638 | 0 | 0 | 0 | 0 | 0.012638 | 10.8051
23 | 44 | 0.43 | 0.45 | 3.37 | 0.51242 | 33.5 | 51.3333 | 1.8956 | 6 x 1 | 15 | 3.37 | 3.37 | [10 empty] | 0.015286 | 0.012638 | 0 | 0 | 0 | 0 | 0 | 0 | 0.012638 | 0 | 0 | 0 | 0 | 0.012638 | 12.3216
23 | 44 | 0.43 | 0.45 | 3.37 | 0.51242 | 33.5 | 51.3333 | 1.8956 | 6 x 1 | 16 | 3.37 | 3.37 | [10 empty] | 0.015286 | 0.012638 | 0 | 0 | 0 | 0 | 0 | 0 | 0.012638 | 0 | 0 | 0 | 0 | 0.012638 | 12.3216
23 | 44 | 0.43 | 0.45 | 3.37 | 0.51242 | 33.5 | 51.3333 | 0.46125 | 3 x 1 | 1 | 1.64 | 1.64 | [10 empty] | 0.0038114 | 0.003075 | 0 | 0 | 0 | 0 | 0 | 0 | 0.003075 | 0 | 0 | 0 | 0 | 0.003075 | 2.9243
23 | 44 | 0.43 | 0.45 | 3.37 | 0.51242 | 33.5 | 51.3333 | 0.94781 | 3 x 1 | 2 | 3.37 | 3.37 | [10 empty] | 0.0078319 | 0.0063188 | 0 | 0 | 0 | 0 | 0 | 0 | 0.0063188 | 0 | 0 | 0 | 0 | 0.0063188 | 6.0091
23 | 44 | 0.43 | 0.45 | 3.37 | 0.51242 | 33.5 | 51.3333 | 1.9335 | Fillets | 9 | 3.37 | [11 empty] | 0.016136 | 0 | 0 | 0 | 0 | 0 | 0 | 0.01289 | 0.01289 | 0 | 0 | 0 | 0 | 0.01289 | 11.0212
23 | 45 | 0.41 | 0.42 | 3.26 | 0.44096 | 29 | 45.3333 | 1.2225 | 4 x 1 | 1 | 3.26 | 3.26 | [10 empty] | 0.010041 | 0.00815 | 0 | 0 | 0 | 0 | 0 | 0 | 0.00815 | 0 | 0 | 0 | 0 | 0.00815 | 7.8484
23 | 45 | 0.41 | 0.42 | 3.26 | 0.44096 | 29 | 45.3333 | 1.2225 | 4 x 1 | 2 | 3.26 |  |  | 3.26 | [8 empty] | 0.010041 | 0 | 0 | 0.00815 | 0 | 0 | 0 | 0 | 0.00815 | 0 | 0 | 0 | 0 | 0.00815 | 6.9683
23 | 45 | 0.41 | 0.42 | 3.26 | 0.44096 | 29 | 45.3333 | 1.1475 | 4 x 1 | 3 | 3.26 |  |  |  | 3.06 |  | 0.2 | [5 empty] | 0.010041 | 0 | 0 | 0 | 0.00765 | 0 | 0 | 0 | 0.00765 | 0 | 0.0005 | 0 | 0 | 0.00815 | 6.2653
23 | 45 | 0.41 | 0.42 | 3.26 | 0.44096 | 29 | 45.3333 | 1.1587 | 4 x 1 | 4 | 3.26 |  |  | 3.09 |  |  | 0.17 | [5 empty] | 0.010041 | 0 | 0 | 0.007725 | 0 | 0 | 0 | 0 | 0.007725 | 0 | 0.000425 | 0 | 0 | 0.00815 | 6.6049
23 | 45 | 0.41 | 0.42 | 3.26 | 0.44096 | 29 | 45.3333 | 1.7437 | 6 x 1 | 1 | 3.26 | 0.72 |  | 2.38 |  | 0.03 | 0.13 | [5 empty] | 0.014787 | 0.0027 | 0 | 0.008925 | 0 | 0 | 0 | 0 | 0.011625 | 0.0001125 | 0.0004875 | 0 | 0 | 0.012225 | 10.2634
23 | 45 | 0.41 | 0.42 | 3.26 | 0.44096 | 29 | 45.3333 | 1.8337 | 6 x 1 | 2 | 3.26 | 3.26 | [10 empty] | 0.014787 | 0.012225 | 0 | 0 | 0 | 0 | 0 | 0 | 0.012225 | 0 | 0 | 0 | 0 | 0.012225 | 11.9194
23 | 45 | 0.41 | 0.42 | 3.26 | 0.44096 | 29 | 45.3333 | 1.7775 | 6 x 1 | 3 | 3.26 | 3.16 |  |  |  |  | 0.1 | [5 empty] | 0.014787 | 0.01185 | 0 | 0 | 0 | 0 | 0 | 0 | 0.01185 | 0 | 0.000375 | 0 | 0 | 0.012225 | 11.5538
23 | 45 | 0.41 | 0.42 | 3.26 | 0.44096 | 29 | 45.3333 | 1.6594 | 6 x 1 | 4 | 3.26 | 1.26 | 1.29 |  |  | 0.22 | 0.09 |  |  | 0.4 |  |  | 0.014787 | 0.004725 | 0.0048375 | 0 | 0 | 0.0015 | 0 | 0 | 0.011062 | 0.000825 | 0.0003375 | 0 | 0 | 0.012225 | 10.3359
23 | 45 | 0.41 | 0.42 | 3.26 | 0.44096 | 29 | 45.3333 | 1.8337 | 6 x 1 | 5 | 3.26 |  |  | 3.26 | [8 empty] | 0.014787 | 0 | 0 | 0.012225 | 0 | 0 | 0 | 0 | 0.012225 | 0 | 0 | 0 | 0 | 0.012225 | 10.4524
23 | 45 | 0.41 | 0.42 | 3.26 | 0.44096 | 29 | 45.3333 | 1.5413 | 6 x 1 | 6 | 2.8 | 2.29 |  |  |  | 0.06 |  |  |  | 0.45 |  |  | 0.012701 | 0.0085875 | 0 | 0 | 0 | 0.0016875 | 0 | 0 | 0.010275 | 0.000225 | 0 | 0 | 0 | 0.0105 | 9.5119
23 | 45 | 0.41 | 0.42 | 3.26 | 0.44096 | 29 | 45.3333 | 1.7606 | 6 x 1 | 7 | 3.26 | 2.32 |  |  |  | 0.13 |  |  |  |  | 0.81 |  | 0.014787 | 0.0087 | 0 | 0 | 0 | 0 | 0.0030375 | 0 | 0.011737 | 0.0004875 | 0 | 0 | 0 | 0.012225 | 10.7151
23 | 45 | 0.41 | 0.42 | 3.26 | 0.44096 | 29 | 45.3333 | 1.35 | 6 x 1 | 8 | 3.26 |  |  |  | 1.6 | 0.62 | 0.24 |  |  |  | 0.8 |  | 0.014787 | 0 | 0 | 0 | 0.006 | 0 | 0.003 | 0 | 0.009 | 0.002325 | 0.0009 | 0 | 0 | 0.012225 | 7.119
23 | 45 | 0.41 | 0.42 | 3.26 | 0.44096 | 29 | 45.3333 | 1.8337 | 6 x 1 | 9 | 3.26 |  |  | 3.26 | [8 empty] | 0.014787 | 0 | 0 | 0.012225 | 0 | 0 | 0 | 0 | 0.012225 | 0 | 0 | 0 | 0 | 0.012225 | 10.4524
23 | 45 | 0.41 | 0.42 | 3.26 | 0.44096 | 29 | 45.3333 | 1.7775 | 6 x 1 | 10 | 3.26 | 3.16 |  |  |  |  | 0.1 | [5 empty] | 0.014787 | 0.01185 | 0 | 0 | 0 | 0 | 0 | 0 | 0.01185 | 0 | 0.000375 | 0 | 0 | 0.012225 | 11.5538
23 | 45 | 0.41 | 0.42 | 3.26 | 0.44096 | 29 | 45.3333 | 0.99562 | 6 x 1 | 11 | 3.26 | 1.21 |  |  |  | 1.49 |  |  |  | 0.56 |  |  | 0.014787 | 0.0045375 | 0 | 0 | 0 | 0.0021 | 0 | 0 | 0.0066375 | 0.0055875 | 0 | 0 | 0 | 0.012225 | 5.8416
23 | 45 | 0.41 | 0.42 | 3.26 | 0.44096 | 29 | 45.3333 | 1.2937 | 6 x 1 | 12 | 2.3 | 2.3 | [10 empty] | 0.010433 | 0.008625 | 0 | 0 | 0 | 0 | 0 | 0 | 0.008625 | 0 | 0 | 0 | 0 | 0.008625 | 8.4094
23 | 45 | 0.41 | 0.42 | 3.26 | 0.44096 | 29 | 45.3333 | 1.1812 | 2 x 2 | 1 | 3.15 | 3.15 | [10 empty] | 0.0088452 | 0.007875 | 0 | 0 | 0 | 0 | 0 | 0 | 0.007875 | 0 | 0 | 0 | 0 | 0.007875 | 7.5836
23 | 45 | 0.41 | 0.42 | 3.26 | 0.44096 | 29 | 45.3333 | 1.1963 | 2 x 2 | 2 | 3.26 | 2.67 |  |  |  | 0.07 |  |  |  | 0.52 |  |  | 0.0091541 | 0.006675 | 0 | 0 | 0 | 0.0013 | 0 | 0 | 0.007975 | 0.000175 | 0 | 0 | 0 | 0.00815 | 7.3055
23 | 45 | 0.41 | 0.42 | 3.26 | 0.44096 | 29 | 45.3333 | 1.1812 | 2 x 2 | 3 | 3.26 | 3.15 |  |  |  | 0.11 | [6 empty] | 0.0091541 | 0.007875 | 0 | 0 | 0 | 0 | 0 | 0 | 0.007875 | 0.000275 | 0 | 0 | 0 | 0.00815 | 7.5836
23 | 45 | 0.41 | 0.42 | 3.26 | 0.44096 | 29 | 45.3333 | 1.2225 | 2 x 2 | 4 | 3.26 | 3.26 | [10 empty] | 0.0091541 | 0.00815 | 0 | 0 | 0 | 0 | 0 | 0 | 0.00815 | 0 | 0 | 0 | 0 | 0.00815 | 7.8484
23 | 45 | 0.41 | 0.42 | 3.26 | 0.44096 | 29 | 45.3333 | 0.74625 | 2 x 2 | 5 | 1.99 | 1.99 | [10 empty] | 0.0055879 | 0.004975 | 0 | 0 | 0 | 0 | 0 | 0 | 0.004975 | 0 | 0 | 0 | 0 | 0.004975 | 4.7909
23 | 45 | 0.41 | 0.42 | 3.26 | 0.44096 | 29 | 45.3333 | 1.2225 | 2 x 2 | 6 | 3.26 | 3.26 | [10 empty] | 0.0091541 | 0.00815 | 0 | 0 | 0 | 0 | 0 | 0 | 0.00815 | 0 | 0 | 0 | 0 | 0.00815 | 7.8484
23 | 45 | 0.41 | 0.42 | 3.26 | 0.44096 | 29 | 45.3333 | 1.6626 | Fillets | 8 | 3.26 | [11 empty] | 0.013875 | 0 | 0 | 0 | 0 | 0 | 0 | 0.011084 | 0.011084 | 0 | 0 | 0 | 0 | 0.011084 | 9.4768
24 | 46 | 0.25 | 0.26 | 2.71 | 0.1384 | 15 | 26.6667 | 1.0163 | 4 x 1 | 1 | 2.71 | 2.71 | [9 empty] | two | 0.0083468 | 0.006775 | 0 | 0 | 0 | 0 | 0 | 0 | 0.006775 | 0 | 0 | 0 | 0 | 0.006775 | 6.5243
24 | 46 | 0.25 | 0.26 | 2.71 | 0.1384 | 15 | 26.6667 | 0.8775 | 4 x 1 | 2 | 2.71 | 2.34 |  |  |  | 0.29 | 0.08 | [5 empty] | 0.0083468 | 0.00585 | 0 | 0 | 0 | 0 | 0 | 0 | 0.00585 | 0.000725 | 0.0002 | 0 | 0 | 0.006775 | 5.6335
24 | 46 | 0.25 | 0.26 | 2.71 | 0.1384 | 15 | 26.6667 | 0.70312 | 3 x 1 | 1 | 2.5 | 2.5 | [10 empty] | 0.00581 | 0.0046875 | 0 | 0 | 0 | 0 | 0 | 0 | 0.0046875 | 0 | 0 | 0 | 0 | 0.0046875 | 4.4578
24 | 46 | 0.25 | 0.26 | 2.71 | 0.1384 | 15 | 26.6667 | 0.66656 | 3 x 1 | 2 | 2.53 | 2.37 |  |  |  | 0.16 | [6 empty] | 0.0058797 | 0.0044437 | 0 | 0 | 0 | 0 | 0 | 0 | 0.0044437 | 0.0003 | 0 | 0 | 0 | 0.0047438 | 4.226
24 | 46 | 0.25 | 0.26 | 2.71 | 0.1384 | 15 | 26.6667 | 0.76219 | 3 x 1 | 3 | 2.71 | 2.71 | [10 empty] | 0.006298 | 0.0050812 | 0 | 0 | 0 | 0 | 0 | 0 | 0.0050812 | 0 | 0 | 0 | 0 | 0.0050812 | 4.8323
24 | 46 | 0.25 | 0.26 | 2.71 | 0.1384 | 15 | 26.6667 | 0.73125 | 3 x 1 | 4 | 2.6 | 2.6 | [10 empty] | 0.0060424 | 0.004875 | 0 | 0 | 0 | 0 | 0 | 0 | 0.004875 | 0 | 0 | 0 | 0 | 0.004875 | 4.6361
24 | 46 | 0.25 | 0.26 | 2.71 | 0.1384 | 15 | 26.6667 | 0.9825 | 2 x 2 | 1 | 2.62 | 2.62 | [10 empty] | 0.007357 | 0.00655 | 0 | 0 | 0 | 0 | 0 | 0 | 0.00655 | 0 | 0 | 0 | 0 | 0.00655 | 6.3076
24 | 46 | 0.25 | 0.26 | 2.71 | 0.1384 | 15 | 26.6667 | 1.0163 | 2 x 2 | 2 | 2.71 | 2.71 | [9 empty] | one | 0.0076097 | 0.006775 | 0 | 0 | 0 | 0 | 0 | 0 | 0.006775 | 0 | 0 | 0 | 0 | 0.006775 | 6.5243
24 | 46 | 0.25 | 0.26 | 2.71 | 0.1384 | 15 | 26.6667 | 0.91875 | 2 x 2 | 3 | 2.71 | 2.45 |  |  |  | 0.26 | [6 empty] | 0.0076097 | 0.006125 | 0 | 0 | 0 | 0 | 0 | 0 | 0.006125 | 0.00065 | 0 | 0 | 0 | 0.006775 | 5.8984
24 | 46 | 0.25 | 0.26 | 2.71 | 0.1384 | 15 | 26.6667 | 0.98625 | 2 x 2 | 4 | 2.63 | 2.63 | [9 empty] | three | 0.007385 | 0.006575 | 0 | 0 | 0 | 0 | 0 | 0 | 0.006575 | 0 | 0 | 0 | 0 | 0.006575 | 6.3317
24 | 47 | 0.26 | 0.31 | 3.2 | 0.20414 | 18.5 | 31.3333 | 1.0388 | 4 x 1 | 1 | 2.85 |  |  | 2.77 |  |  | 0.08 | [5 empty] | 0.008778 | 0 | 0 | 0.006925 | 0 | 0 | 0 | 0 | 0.006925 | 0 | 0.0002 | 0 | 0 | 0.007125 | 5.9209
24 | 47 | 0.26 | 0.31 | 3.2 | 0.20414 | 18.5 | 31.3333 | 1.1213 | 4 x 1 | 2 | 3.2 |  |  |  | 2.99 |  | 0.21 | [5 empty] | 0.009856 | 0 | 0 | 0 | 0.007475 | 0 | 0 | 0 | 0.007475 | 0 | 0.000525 | 0 | 0 | 0.008 | 6.122
24 | 47 | 0.26 | 0.31 | 3.2 | 0.20414 | 18.5 | 31.3333 | 0.79031 | 3 x 1 | 1 | 2.81 | 2.81 | [10 empty] | 0.0065304 | 0.0052687 | 0 | 0 | 0 | 0 | 0 | 0 | 0.0052687 | 0 | 0 | 0 | 0 | 0.0052687 | 5.0106
24 | 47 | 0.26 | 0.31 | 3.2 | 0.20414 | 18.5 | 31.3333 | 0.855 | 3 x 1 | 2 | 3.04 | 3.04 | [10 empty] | 0.007065 | 0.0057 | 0 | 0 | 0 | 0 | 0 | 0 | 0.0057 | 0 | 0 | 0 | 0 | 0.0057 | 5.4207
24 | 47 | 0.26 | 0.31 | 3.2 | 0.20414 | 18.5 | 31.3333 | 0.73406 | 3 x 1 | 3 | 3.03 | 2.61 |  |  |  | 0.42 | [6 empty] | 0.0070417 | 0.0048937 | 0 | 0 | 0 | 0 | 0 | 0 | 0.0048937 | 0.0007875 | 0 | 0 | 0 | 0.0056812 | 4.654
24 | 47 | 0.26 | 0.31 | 3.2 | 0.20414 | 18.5 | 31.3333 | 0.855 | 3 x 1 | 4 | 3.04 | 3.04 | [10 empty] | 0.007065 | 0.0057 | 0 | 0 | 0 | 0 | 0 | 0 | 0.0057 | 0 | 0 | 0 | 0 | 0.0057 | 5.4207
24 | 47 | 0.26 | 0.31 | 3.2 | 0.20414 | 18.5 | 31.3333 | 0.86344 | 3 x 1 | 5 | 3.07 | 3.07 | [10 empty] | 0.0071347 | 0.0057563 | 0 | 0 | 0 | 0 | 0 | 0 | 0.0057563 | 0 | 0 | 0 | 0 | 0.0057563 | 5.4742
24 | 47 | 0.26 | 0.31 | 3.2 | 0.20414 | 18.5 | 31.3333 | 1.1625 | 2 x 2 | 1 | 3.2 | 3.1 |  |  |  |  | 0.1 |  |  |  |  | three | 0.0089856 | 0.00775 | 0 | 0 | 0 | 0 | 0 | 0 | 0.00775 | 0 | 0.00025 | 0 | 0 | 0.008 | 7.4632
24 | 47 | 0.26 | 0.31 | 3.2 | 0.20414 | 18.5 | 31.3333 | 0.825 | 2 x 2 | 2 | 2.2 | 2.2 | [10 empty] | 0.0061776 | 0.0055 | 0 | 0 | 0 | 0 | 0 | 0 | 0.0055 | 0 | 0 | 0 | 0 | 0.0055 | 5.2965
24 | 47 | 0.26 | 0.31 | 3.2 | 0.20414 | 18.5 | 31.3333 | 1.1063 | 2 x 2 | 3 | 3 | 1.36 | 1.59 |  |  | 0.05 | [6 empty] | 0.008424 | 0.0034 | 0.003975 | 0 | 0 | 0 | 0 | 0 | 0.007375 | 0.000125 | 0 | 0 | 0 | 0.0075 | 7.1021
24 | 47 | 0.26 | 0.31 | 3.2 | 0.20414 | 18.5 | 31.3333 | 1.1025 | 2 x 2 | 4 | 2.94 | 2.94 | [9 empty] | two | 0.0082555 | 0.00735 | 0 | 0 | 0 | 0 | 0 | 0 | 0.00735 | 0 | 0 | 0 | 0 | 0.00735 | 7.078
25 | 48 | 0.27 | 0.285 | 3.28 | 0.19838 | 16.25 | 28.3333 | 1.14 | 4 x 1 | 1 | 3.28 |  |  | 3.04 |  |  | 0.24 | [5 empty] | 0.010102 | 0 | 0 | 0.0076 | 0 | 0 | 0 | 0 | 0.0076 | 0 | 0.0006 | 0 | 0 | 0.0082 | 6.498
25 | 48 | 0.27 | 0.285 | 3.28 | 0.19838 | 16.25 | 28.3333 | 1.1625 | 4 x 1 | 2 | 3.28 | 3.1 |  |  |  |  | 0.18 | [5 empty] | 0.010102 | 0.00775 | 0 | 0 | 0 | 0 | 0 | 0 | 0.00775 | 0 | 0.00045 | 0 | 0 | 0.0082 | 7.4632
25 | 48 | 0.27 | 0.285 | 3.28 | 0.19838 | 16.25 | 28.3333 | 0.75656 | 3 x 1 | 1 | 3.27 | 2.69 |  |  |  | 0.58 | [5 empty] | one | 0.0075995 | 0.0050438 | 0 | 0 | 0 | 0 | 0 | 0 | 0.0050438 | 0.0010875 | 0 | 0 | 0 | 0.0061313 | 4.7966
25 | 48 | 0.27 | 0.285 | 3.28 | 0.19838 | 16.25 | 28.3333 | 0.9 | 3 x 1 | 2 | 3.28 | 2.8 |  |  |  | 0.08 |  |  |  | 0.4 |  |  | 0.0076227 | 0.00525 | 0 | 0 | 0 | 0.00075 | 0 | 0 | 0.006 | 0.00015 | 0 | 0 | 0 | 0.00615 | 5.49
25 | 48 | 0.27 | 0.285 | 3.28 | 0.19838 | 16.25 | 28.3333 | 0.91125 | 3 x 1 | 3 | 3.28 | 2.48 |  |  |  | 0.04 |  |  |  |  | 0.76 |  | 0.0076227 | 0.00465 | 0 | 0 | 0 | 0 | 0.001425 | 0 | 0.006075 | 7.5e-05 | 0 | 0 | 0 | 0.00615 | 5.5037
25 | 48 | 0.27 | 0.285 | 3.28 | 0.19838 | 16.25 | 28.3333 | 0.91125 | 3 x 1 | 4 | 3.28 | 2.55 |  |  |  | 0.04 |  |  |  |  | 0.69 |  | 0.0076227 | 0.0047812 | 0 | 0 | 0 | 0 | 0.0012937 | 0 | 0.006075 | 7.5e-05 | 0 | 0 | 0 | 0.00615 | 5.5289
25 | 48 | 0.27 | 0.285 | 3.28 | 0.19838 | 16.25 | 28.3333 | 0.91687 | 3 x 1 | 5 | 3.26 |  |  | 3.26 | [8 empty] | 0.0075762 | 0 | 0 | 0.0061125 | 0 | 0 | 0 | 0 | 0.0061125 | 0 | 0 | 0 | 0 | 0.0061125 | 5.2262
25 | 48 | 0.27 | 0.285 | 3.28 | 0.19838 | 16.25 | 28.3333 | 0.74812 | 3 x 1 | 6 | 3.28 | 2.66 |  |  |  | 0.52 | 0.1 | [5 empty] | 0.0076227 | 0.0049875 | 0 | 0 | 0 | 0 | 0 | 0 | 0.0049875 | 0.000975 | 0.0001875 | 0 | 0 | 0.00615 | 4.7431
25 | 48 | 0.27 | 0.285 | 3.28 | 0.19838 | 16.25 | 28.3333 | 1.23 | 2 x 2 | 1 | 3.28 | 3.28 | [10 empty] | 0.0092102 | 0.0082 | 0 | 0 | 0 | 0 | 0 | 0 | 0.0082 | 0 | 0 | 0 | 0 | 0.0082 | 7.8966
25 | 48 | 0.27 | 0.285 | 3.28 | 0.19838 | 16.25 | 28.3333 | 1.1962 | 2 x 2 | 2 | 3.28 | 2.8 |  |  |  | 0.09 |  |  |  | 0.39 |  |  | 0.0092102 | 0.007 | 0 | 0 | 0 | 0.000975 | 0 | 0 | 0.007975 | 0.000225 | 0 | 0 | 0 | 0.0082 | 7.3991
25 | 48 | 0.27 | 0.285 | 3.28 | 0.19838 | 16.25 | 28.3333 | 0.88125 | 2 x 2 | 3 | 3.28 |  |  |  | 2.35 | 0.93 | [5 empty] | ten | 0.0092102 | 0 | 0 | 0 | 0.005875 | 0 | 0 | 0 | 0.005875 | 0.002325 | 0 | 0 | 0 | 0.0082 | 4.8116
25 | 48 | 0.27 | 0.285 | 3.28 | 0.19838 | 16.25 | 28.3333 | 1.215 | 2 x 2 | 4 | 3.28 | 2.8 |  |  |  | 0.04 |  |  |  | 0.44 |  |  | 0.0092102 | 0.007 | 0 | 0 | 0 | 0.0011 | 0 | 0 | 0.0081 | 0.0001 | 0 | 0 | 0 | 0.0082 | 7.4835
25 | 49 | 0.29 | 0.32 | 3.3 | 0.2411 | 18 | 30.6667 | 1.1325 | 4 x 1 | 1 | 3.02 | 3.02 | [10 empty] | 0.0093016 | 0.00755 | 0 | 0 | 0 | 0 | 0 | 0 | 0.00755 | 0 | 0 | 0 | 0 | 0.00755 | 7.2706
25 | 49 | 0.29 | 0.32 | 3.3 | 0.2411 | 18 | 30.6667 | 1.02 | 4 x 1 | 2 | 3.01 | 2.35 |  |  |  | 0.1 | 0.19 |  |  | 0.37 |  |  | 0.0092708 | 0.005875 | 0 | 0 | 0 | 0.000925 | 0 | 0 | 0.0068 | 0.00025 | 0.000475 | 0 | 0 | 0.007525 | 6.282
25 | 49 | 0.29 | 0.32 | 3.3 | 0.2411 | 18 | 30.6667 | 1.0388 | 4 x 1 | 3 | 3.3 | 2.77 |  |  |  |  | 0.53 | [5 empty] | 0.010164 | 0.006925 | 0 | 0 | 0 | 0 | 0 | 0 | 0.006925 | 0 | 0.001325 | 0 | 0 | 0.00825 | 6.6688
25 | 49 | 0.29 | 0.32 | 3.3 | 0.2411 | 18 | 30.6667 | 1.14 | 4 x 1 | 4 | 3.04 | 3.04 | [10 empty] | 0.0093632 | 0.0076 | 0 | 0 | 0 | 0 | 0 | 0 | 0.0076 | 0 | 0 | 0 | 0 | 0.0076 | 7.3188
25 | 49 | 0.29 | 0.32 | 3.3 | 0.2411 | 18 | 30.6667 | 1.0313 | 4 x 1 | 5 | 3.3 | 2.75 |  |  |  |  | 0.55 | [5 empty] | 0.010164 | 0.006875 | 0 | 0 | 0 | 0 | 0 | 0 | 0.006875 | 0 | 0.001375 | 0 | 0 | 0.00825 | 6.6206
25 | 49 | 0.29 | 0.32 | 3.3 | 0.2411 | 18 | 30.6667 | 0.99375 | 4 x 1 | 6 | 3.3 | 2.65 |  |  |  |  | 0.65 | [5 empty] | 0.010164 | 0.006625 | 0 | 0 | 0 | 0 | 0 | 0 | 0.006625 | 0 | 0.001625 | 0 | 0 | 0.00825 | 6.3799
25 | 49 | 0.29 | 0.32 | 3.3 | 0.2411 | 18 | 30.6667 | 1.125 | 4 x 1 | 7 | 3.3 | 3 |  |  |  |  | 0.3 | [5 empty] | 0.010164 | 0.0075 | 0 | 0 | 0 | 0 | 0 | 0 | 0.0075 | 0 | 0.00075 | 0 | 0 | 0.00825 | 7.2225
25 | 49 | 0.29 | 0.32 | 3.3 | 0.2411 | 18 | 30.6667 | 1.1025 | 4 x 1 | 8 | 3.3 | 2.94 |  |  |  |  | 0.36 | [5 empty] | 0.010164 | 0.00735 | 0 | 0 | 0 | 0 | 0 | 0 | 0.00735 | 0 | 0.0009 | 0 | 0 | 0.00825 | 7.078
25 | 49 | 0.29 | 0.32 | 3.3 | 0.2411 | 18 | 30.6667 | 0.88594 | 3 x 1 | 1 | 3.15 |  |  |  | 3.15 | [7 empty] | 0.0073206 | 0 | 0 | 0 | 0.0059063 | 0 | 0 | 0 | 0.0059063 | 0 | 0 | 0 | 0 | 0.0059063 | 4.7663
25 | 49 | 0.29 | 0.32 | 3.3 | 0.2411 | 18 | 30.6667 | 0.84938 | 3 x 1 | 2 | 3.3 | 3.02 |  |  |  |  | 0.28 | [5 empty] | 0.0076692 | 0.0056625 | 0 | 0 | 0 | 0 | 0 | 0 | 0.0056625 | 0 | 0.000525 | 0 | 0 | 0.0061875 | 5.385
25 | 49 | 0.29 | 0.32 | 3.3 | 0.2411 | 18 | 30.6667 | 1.1812 | 2 x 2 | 1 | 3.15 |  |  |  | 3.15 | [6 empty] | eleven | 0.0088452 | 0 | 0 | 0 | 0.007875 | 0 | 0 | 0 | 0.007875 | 0 | 0 | 0 | 0 | 0.007875 | 6.4496
25 | 49 | 0.29 | 0.32 | 3.3 | 0.2411 | 18 | 30.6667 | 1.1513 | 2 x 2 | 2 | 3.3 | 3.07 |  |  |  |  | 0.23 | [5 empty] | 0.0092664 | 0.007675 | 0 | 0 | 0 | 0 | 0 | 0 | 0.007675 | 0 | 0.000575 | 0 | 0 | 0.00825 | 7.391
25 | 49 | 0.29 | 0.32 | 3.3 | 0.2411 | 18 | 30.6667 | 0.9225 | 2 x 2 | 3 | 2.77 | 2.46 |  |  |  |  | 0.31 | [5 empty] | 0.0077782 | 0.00615 | 0 | 0 | 0 | 0 | 0 | 0 | 0.00615 | 0 | 0.000775 | 0 | 0 | 0.006925 | 5.9224
25 | 49 | 0.29 | 0.32 | 3.3 | 0.2411 | 18 | 30.6667 | 1.2375 | 2 x 2 | 4 | 3.3 | 3.3 | [10 empty] | 0.0092664 | 0.00825 | 0 | 0 | 0 | 0 | 0 | 0 | 0.00825 | 0 | 0 | 0 | 0 | 0.00825 | 7.9447
26 | 50 | 0.3275 | 0.34 | 3.14 | 0.2747 | 22 | 36 | 1.0875 | 4 x 1 | 1 | 3.14 | 1.23 |  |  |  | 0.19 | 0.05 |  |  | 0.92 | 0.75 |  | 0.0096712 | 0.003075 | 0 | 0 | 0 | 0.0023 | 0.001875 | 0 | 0.00725 | 0.000475 | 0.000125 | 0 | 0 | 0.00785 | 5.9144
26 | 50 | 0.3275 | 0.34 | 3.14 | 0.2747 | 22 | 36 | 1.1775 | 4 x 1 | 2 | 3.14 | 3.14 | [10 empty] | 0.0096712 | 0.00785 | 0 | 0 | 0 | 0 | 0 | 0 | 0.00785 | 0 | 0 | 0 | 0 | 0.00785 | 7.5595
26 | 50 | 0.3275 | 0.34 | 3.14 | 0.2747 | 22 | 36 | 1.0875 | 4 x 1 | 3 | 2.99 | 2.9 |  |  |  |  | 0.09 | [5 empty] | 0.0092092 | 0.00725 | 0 | 0 | 0 | 0 | 0 | 0 | 0.00725 | 0 | 0.000225 | 0 | 0 | 0.007475 | 6.9817
26 | 50 | 0.3275 | 0.34 | 3.14 | 0.2747 | 22 | 36 | 0.9825 | 4 x 1 | 4 | 3.14 | 1.85 |  |  |  | 0.52 |  |  |  |  | 0.77 |  | 0.0096712 | 0.004625 | 0 | 0 | 0 | 0 | 0.001925 | 0 | 0.00655 | 0.0013 | 0 | 0 | 0 | 0.00785 | 5.8918
26 | 50 | 0.3275 | 0.34 | 3.14 | 0.2747 | 22 | 36 | 0.97125 | 4 x 1 | 5 | 3.14 | 1.9 |  |  |  | 0.55 |  |  |  |  | 0.69 |  | 0.0096712 | 0.00475 | 0 | 0 | 0 | 0 | 0.001725 | 0 | 0.006475 | 0.001375 | 0 | 0 | 0 | 0.00785 | 5.8628
26 | 50 | 0.3275 | 0.34 | 3.14 | 0.2747 | 22 | 36 | 1.0913 | 4 x 1 | 6 | 3.14 | 2.91 |  |  |  |  | 0.23 | [5 empty] | 0.0096712 | 0.007275 | 0 | 0 | 0 | 0 | 0 | 0 | 0.007275 | 0 | 0.000575 | 0 | 0 | 0.00785 | 7.0058
26 | 50 | 0.3275 | 0.34 | 3.14 | 0.2747 | 22 | 36 | 0.5175 | 4 x 1 | 7 | 3.14 | 1.38 |  |  |  | 1.55 | 0.21 | [5 empty] | 0.0096712 | 0.00345 | 0 | 0 | 0 | 0 | 0 | 0 | 0.00345 | 0.003875 | 0.000525 | 0 | 0 | 0.00785 | 3.3223
26 | 50 | 0.3275 | 0.34 | 3.14 | 0.2747 | 22 | 36 | 0.885 | 4 x 1 | 8 | 2.76 | 2.36 |  |  |  | 0.32 | 0.08 | [5 empty] | 0.0085008 | 0.0059 | 0 | 0 | 0 | 0 | 0 | 0 | 0.0059 | 0.0008 | 0.0002 | 0 | 0 | 0.0069 | 5.6817
26 | 50 | 0.3275 | 0.34 | 3.14 | 0.2747 | 22 | 36 | 1.0538 | 4 x 1 | 9 | 2.96 | 2.81 |  |  |  |  | 0.15 | [5 empty] | 0.0091168 | 0.007025 | 0 | 0 | 0 | 0 | 0 | 0 | 0.007025 | 0 | 0.000375 | 0 | 0 | 0.0074 | 6.7651
26 | 50 | 0.3275 | 0.34 | 3.14 | 0.2747 | 22 | 36 | 0.67875 | 4 x 1 | 10 | 3.14 | 1.14 |  |  |  | 1.23 | 0.1 |  |  |  | 0.67 |  | 0.0096712 | 0.00285 | 0 | 0 | 0 | 0 | 0.001675 | 0 | 0.004525 | 0.003075 | 0.00025 | 0 | 0 | 0.00785 | 3.9958
26 | 50 | 0.3275 | 0.34 | 3.14 | 0.2747 | 22 | 36 | 1.1775 | 2 x 2 | 1 | 3.14 | 3.14 | [10 empty] | 0.0088171 | 0.00785 | 0 | 0 | 0 | 0 | 0 | 0 | 0.00785 | 0 | 0 | 0 | 0 | 0.00785 | 7.5595
26 | 50 | 0.3275 | 0.34 | 3.14 | 0.2747 | 22 | 36 | 1.1438 | 2 x 2 | 2 | 3.14 | 2.15 | 0.9 |  |  | 0.09 | [6 empty] | 0.0088171 | 0.005375 | 0.00225 | 0 | 0 | 0 | 0 | 0 | 0.007625 | 0.000225 | 0 | 0 | 0 | 0.00785 | 7.3429
26 | 50 | 0.3275 | 0.34 | 3.14 | 0.2747 | 22 | 36 | 0.88875 | 2 x 2 | 3 | 2.54 | 2.37 |  |  |  |  | 0.17 | [5 empty] | 0.0071323 | 0.005925 | 0 | 0 | 0 | 0 | 0 | 0 | 0.005925 | 0 | 0.000425 | 0 | 0 | 0.00635 | 5.7058
26 | 50 | 0.3275 | 0.34 | 3.14 | 0.2747 | 22 | 36 | 1.1288 | 2 x 2 | 4 | 3.14 | 1.82 | 1.19 |  |  | 0.13 | [6 empty] | 0.0088171 | 0.00455 | 0.002975 | 0 | 0 | 0 | 0 | 0 | 0.007525 | 0.000325 | 0 | 0 | 0 | 0.00785 | 7.2466
26 | 50 | 0.3275 | 0.34 | 3.14 | 0.2747 | 22 | 36 | 1.1625 | 2 x 2 | 5 | 3.14 | 3.1 |  |  |  | 0.04 | [6 empty] | 0.0088171 | 0.00775 | 0 | 0 | 0 | 0 | 0 | 0 | 0.00775 | 0.0001 | 0 | 0 | 0 | 0.00785 | 7.4632
26 | 50 | 0.3275 | 0.34 | 3.14 | 0.2747 | 22 | 36 | 1.6014 | Fillets | 8 | 3.14 | [11 empty] | 0.013364 | 0 | 0 | 0 | 0 | 0 | 0 | 0.010676 | 0.010676 | 0 | 0 | 0 | 0 | 0.010676 | 9.128
26 | 51 | 0.34 | 0.39 | 3.2 | 0.33483 | 22 | 36 | 1.2 | 4 x 1 | 1 | 3.2 | 3.2 | [10 empty] | 0.009856 | 0.008 | 0 | 0 | 0 | 0 | 0 | 0 | 0.008 | 0 | 0 | 0 | 0 | 0.008 | 7.704
26 | 51 | 0.34 | 0.39 | 3.2 | 0.33483 | 22 | 36 | 1.2 | 4 x 1 | 2 | 3.2 |  |  | 3.2 | [8 empty] | 0.009856 | 0 | 0 | 0.008 | 0 | 0 | 0 | 0 | 0.008 | 0 | 0 | 0 | 0 | 0.008 | 6.84
26 | 51 | 0.34 | 0.39 | 3.2 | 0.33483 | 22 | 36 | 0.9075 | 4 x 1 | 3 | 3.2 | 1.64 |  |  |  | 0.67 | 0.11 |  |  |  | 0.78 |  | 0.009856 | 0.0041 | 0 | 0 | 0 | 0 | 0.00195 | 0 | 0.00605 | 0.001675 | 0.000275 | 0 | 0 | 0.008 | 5.4049
26 | 51 | 0.34 | 0.39 | 3.2 | 0.33483 | 22 | 36 | 1.1138 | 4 x 1 | 4 | 2.97 | 2.97 | [10 empty] | 0.0091476 | 0.007425 | 0 | 0 | 0 | 0 | 0 | 0 | 0.007425 | 0 | 0 | 0 | 0 | 0.007425 | 7.1503
26 | 51 | 0.34 | 0.39 | 3.2 | 0.33483 | 22 | 36 | 1.1625 | 4 x 1 | 5 | 3.2 |  |  | 3.1 |  |  | 0.1 | [5 empty] | 0.009856 | 0 | 0 | 0.00775 | 0 | 0 | 0 | 0 | 0.00775 | 0 | 0.00025 | 0 | 0 | 0.008 | 6.6263
26 | 51 | 0.34 | 0.39 | 3.2 | 0.33483 | 22 | 36 | 0.945 | 4 x 1 | 6 | 3.2 | 1.68 |  |  |  | 0.68 |  |  |  |  | 0.84 |  | 0.009856 | 0.0042 | 0 | 0 | 0 | 0 | 0.0021 | 0 | 0.0063 | 0.0017 | 0 | 0 | 0 | 0.008 | 5.6133
26 | 51 | 0.34 | 0.39 | 3.2 | 0.33483 | 22 | 36 | 1.2 | 4 x 1 | 7 | 3.2 | 3.2 | [10 empty] | 0.009856 | 0.008 | 0 | 0 | 0 | 0 | 0 | 0 | 0.008 | 0 | 0 | 0 | 0 | 0.008 | 7.704
26 | 51 | 0.34 | 0.39 | 3.2 | 0.33483 | 22 | 36 | 1.2 | 4 x 1 | 8 | 3.2 | 3.2 | [10 empty] | 0.009856 | 0.008 | 0 | 0 | 0 | 0 | 0 | 0 | 0.008 | 0 | 0 | 0 | 0 | 0.008 | 7.704
26 | 51 | 0.34 | 0.39 | 3.2 | 0.33483 | 22 | 36 | 1.2 | 4 x 1 | 9 | 3.2 | 3.2 | [10 empty] | 0.009856 | 0.008 | 0 | 0 | 0 | 0 | 0 | 0 | 0.008 | 0 | 0 | 0 | 0 | 0.008 | 7.704
26 | 51 | 0.34 | 0.39 | 3.2 | 0.33483 | 22 | 36 | 1.1288 | 4 x 1 | 10 | 3.01 | 3.01 | [10 empty] | 0.0092708 | 0.007525 | 0 | 0 | 0 | 0 | 0 | 0 | 0.007525 | 0 | 0 | 0 | 0 | 0.007525 | 7.2466
26 | 51 | 0.34 | 0.39 | 3.2 | 0.33483 | 22 | 36 | 1.1513 | 4 x 1 | 11 | 3.2 | 3.07 |  |  |  |  | 0.13 | [5 empty] | 0.009856 | 0.007675 | 0 | 0 | 0 | 0 | 0 | 0 | 0.007675 | 0 | 0.000325 | 0 | 0 | 0.008 | 7.391
26 | 51 | 0.34 | 0.39 | 3.2 | 0.33483 | 22 | 36 | 1.005 | 4 x 1 | 12 | 3.2 | 1.88 |  |  |  | 0.44 | 0.08 |  |  |  | 0.8 |  | 0.009856 | 0.0047 | 0 | 0 | 0 | 0 | 0.002 | 0 | 0.0067 | 0.0011 | 0.0002 | 0 | 0 | 0.008 | 6.0201
26 | 51 | 0.34 | 0.39 | 3.2 | 0.33483 | 22 | 36 | 1.2 | 4 x 1 | 13 | 3.2 |  |  |  | 3.2 | [7 empty] | 0.009856 | 0 | 0 | 0 | 0.008 | 0 | 0 | 0 | 0.008 | 0 | 0 | 0 | 0 | 0.008 | 6.552
26 | 51 | 0.34 | 0.39 | 3.2 | 0.33483 | 22 | 36 | 1.1512 | 4 x 1 | 14 | 3.2 | 2.36 |  |  |  | 0.04 | 0.09 |  |  |  | 0.71 |  | 0.009856 | 0.0059 | 0 | 0 | 0 | 0 | 0.001775 | 0 | 0.007675 | 0.0001 | 0.000225 | 0 | 0 | 0.008 | 7.0076
26 | 51 | 0.34 | 0.39 | 3.2 | 0.33483 | 22 | 36 | 1.2 | 2 x 2 | 1 | 3.2 | 3.2 | [10 empty] | 0.0089856 | 0.008 | 0 | 0 | 0 | 0 | 0 | 0 | 0.008 | 0 | 0 | 0 | 0 | 0.008 | 7.704
26 | 51 | 0.34 | 0.39 | 3.2 | 0.33483 | 22 | 36 | 1.1663 | 2 x 2 | 2 | 3.2 | 2.29 |  |  |  | 0.09 |  |  |  |  | 0.82 |  | 0.0089856 | 0.005725 | 0 | 0 | 0 | 0 | 0.00205 | 0 | 0.007775 | 0.000225 | 0 | 0 | 0 | 0.008 | 7.0445
26 | 51 | 0.34 | 0.39 | 3.2 | 0.33483 | 22 | 36 | 1.2 | 2 x 2 | 3 | 3.2 | 3.2 | [10 empty] | 0.0089856 | 0.008 | 0 | 0 | 0 | 0 | 0 | 0 | 0.008 | 0 | 0 | 0 | 0 | 0.008 | 7.704
26 | 51 | 0.34 | 0.39 | 3.2 | 0.33483 | 22 | 36 | 1.1213 | 2 x 2 | 4 | 3.1 | 2.99 |  |  |  | 0.11 | [6 empty] | 0.0087048 | 0.007475 | 0 | 0 | 0 | 0 | 0 | 0 | 0.007475 | 0.000275 | 0 | 0 | 0 | 0.00775 | 7.1984
26 | 51 | 0.34 | 0.39 | 3.2 | 0.33483 | 22 | 36 | 1.155 | 2 x 2 | 5 | 3.08 | 3.08 | [10 empty] | 0.0086486 | 0.0077 | 0 | 0 | 0 | 0 | 0 | 0 | 0.0077 | 0 | 0 | 0 | 0 | 0.0077 | 7.4151
26 | 51 | 0.34 | 0.39 | 3.2 | 0.33483 | 22 | 36 | 1.0238 | 2 x 2 | 6 | 2.73 | 2.73 | [10 empty] | 0.0076658 | 0.006825 | 0 | 0 | 0 | 0 | 0 | 0 | 0.006825 | 0 | 0 | 0 | 0 | 0.006825 | 6.5725
26 | 51 | 0.34 | 0.39 | 3.2 | 0.33483 | 22 | 36 | 0.45 | 2 x 2 | 7 | 1.2 | 1.2 | [10 empty] | 0.0033696 | 0.003 | 0 | 0 | 0 | 0 | 0 | 0 | 0.003 | 0 | 0 | 0 | 0 | 0.003 | 2.889
26 | 51 | 0.34 | 0.39 | 3.2 | 0.33483 | 22 | 36 | 2.652 | Fillets | 13 | 3.2 | [11 empty] | 0.022131 | 0 | 0 | 0 | 0 | 0 | 0 | 0.01768 | 0.01768 | 0 | 0 | 0 | 0 | 0.01768 | 15.1164
27 | 52 | 0.3175 | 0.35 | 3.07 | 0.26858 | 19.5 | 32.6667 | 1.125 | 4 x 1 | 1 | 3.07 | 3 |  |  |  | 0.07 | [6 empty] | 0.0094556 | 0.0075 | 0 | 0 | 0 | 0 | 0 | 0 | 0.0075 | 0.000175 | 0 | 0 | 0 | 0.007675 | 7.2225
27 | 52 | 0.3175 | 0.35 | 3.07 | 0.26858 | 19.5 | 32.6667 | 1.125 | 4 x 1 | 2 | 3.07 |  |  | 3 |  |  | 0.07 | [5 empty] | 0.0094556 | 0 | 0 | 0.0075 | 0 | 0 | 0 | 0 | 0.0075 | 0 | 0.000175 | 0 | 0 | 0.007675 | 6.4125
27 | 52 | 0.3175 | 0.35 | 3.07 | 0.26858 | 19.5 | 32.6667 | 1.1138 | 4 x 1 | 3 | 3.07 |  |  | 2.97 |  |  | 0.1 | [5 empty] | 0.0094556 | 0 | 0 | 0.007425 | 0 | 0 | 0 | 0 | 0.007425 | 0 | 0.00025 | 0 | 0 | 0.007675 | 6.3484
27 | 52 | 0.3175 | 0.35 | 3.07 | 0.26858 | 19.5 | 32.6667 | 1.1138 | 4 x 1 | 4 | 3.07 | 2.97 |  |  |  |  | 0.1 | [5 empty] | 0.0094556 | 0.007425 | 0 | 0 | 0 | 0 | 0 | 0 | 0.007425 | 0 | 0.00025 | 0 | 0 | 0.007675 | 7.1503
27 | 52 | 0.3175 | 0.35 | 3.07 | 0.26858 | 19.5 | 32.6667 | 1.1513 | 4 x 1 | 5 | 3.07 |  |  | 3.07 | [8 empty] | 0.0094556 | 0 | 0 | 0.007675 | 0 | 0 | 0 | 0 | 0.007675 | 0 | 0 | 0 | 0 | 0.007675 | 6.5621
27 | 52 | 0.3175 | 0.35 | 3.07 | 0.26858 | 19.5 | 32.6667 | 1.1513 | 4 x 1 | 6 | 3.07 |  |  | 3.07 | [8 empty] | 0.0094556 | 0 | 0 | 0.007675 | 0 | 0 | 0 | 0 | 0.007675 | 0 | 0 | 0 | 0 | 0.007675 | 6.5621
27 | 52 | 0.3175 | 0.35 | 3.07 | 0.26858 | 19.5 | 32.6667 | 1.1513 | 4 x 1 | 7 | 3.07 | 3.07 | [10 empty] | 0.0094556 | 0.007675 | 0 | 0 | 0 | 0 | 0 | 0 | 0.007675 | 0 | 0 | 0 | 0 | 0.007675 | 7.391
27 | 52 | 0.3175 | 0.35 | 3.07 | 0.26858 | 19.5 | 32.6667 | 1.1025 | 4 x 1 | 8 | 3.07 | 2.94 |  |  |  | 0.06 | 0.07 | [5 empty] | 0.0094556 | 0.00735 | 0 | 0 | 0 | 0 | 0 | 0 | 0.00735 | 0.00015 | 0.000175 | 0 | 0 | 0.007675 | 7.078
27 | 52 | 0.3175 | 0.35 | 3.07 | 0.26858 | 19.5 | 32.6667 | 1.11 | 4 x 1 | 9 | 3.07 | 2.96 |  |  |  |  | 0.11 | [5 empty] | 0.0094556 | 0.0074 | 0 | 0 | 0 | 0 | 0 | 0 | 0.0074 | 0 | 0.000275 | 0 | 0 | 0.007675 | 7.1262
27 | 52 | 0.3175 | 0.35 | 3.07 | 0.26858 | 19.5 | 32.6667 | 1.1513 | 4 x 1 | 10 | 3.07 |  |  | 3.07 | [8 empty] | 0.0094556 | 0 | 0 | 0.007675 | 0 | 0 | 0 | 0 | 0.007675 | 0 | 0 | 0 | 0 | 0.007675 | 6.5621
27 | 52 | 0.3175 | 0.35 | 3.07 | 0.26858 | 19.5 | 32.6667 | 1.1063 | 4 x 1 | 11 | 3.07 | 2.95 |  |  |  |  | 0.12 | [5 empty] | 0.0094556 | 0.007375 | 0 | 0 | 0 | 0 | 0 | 0 | 0.007375 | 0 | 0.0003 | 0 | 0 | 0.007675 | 7.1021
27 | 52 | 0.3175 | 0.35 | 3.07 | 0.26858 | 19.5 | 32.6667 | 1.1138 | 4 x 1 | 12 | 3.07 | 2.97 |  |  |  |  | 0.1 | [5 empty] | 0.0094556 | 0.007425 | 0 | 0 | 0 | 0 | 0 | 0 | 0.007425 | 0 | 0.00025 | 0 | 0 | 0.007675 | 7.1503
27 | 52 | 0.3175 | 0.35 | 3.07 | 0.26858 | 19.5 | 32.6667 | 0.77625 | 3 x 1 | 1 | 2.76 | 2.76 | [10 empty] | 0.0064142 | 0.005175 | 0 | 0 | 0 | 0 | 0 | 0 | 0.005175 | 0 | 0 | 0 | 0 | 0.005175 | 4.9214
27 | 52 | 0.3175 | 0.35 | 3.07 | 0.26858 | 19.5 | 32.6667 | 0.86344 | 3 x 1 | 2 | 3.07 | 3.07 | [10 empty] | 0.0071347 | 0.0057563 | 0 | 0 | 0 | 0 | 0 | 0 | 0.0057563 | 0 | 0 | 0 | 0 | 0.0057563 | 5.4742
27 | 52 | 0.3175 | 0.35 | 3.07 | 0.26858 | 19.5 | 32.6667 | 1.1513 | 2 x 2 | 1 | 3.07 | 3.07 | [10 empty] | 0.0086206 | 0.007675 | 0 | 0 | 0 | 0 | 0 | 0 | 0.007675 | 0 | 0 | 0 | 0 | 0.007675 | 7.391
27 | 52 | 0.3175 | 0.35 | 3.07 | 0.26858 | 19.5 | 32.6667 | 1.1288 | 2 x 2 | 2 | 3.07 | 3.01 |  |  |  |  | 0.06 | [5 empty] | 0.0086206 | 0.007525 | 0 | 0 | 0 | 0 | 0 | 0 | 0.007525 | 0 | 0.00015 | 0 | 0 | 0.007675 | 7.2466
27 | 52 | 0.3175 | 0.35 | 3.07 | 0.26858 | 19.5 | 32.6667 | 1.9571 | Fillets | 10 | 3.07 | [11 empty] | 0.016332 | 0 | 0 | 0 | 0 | 0 | 0 | 0.013048 | 0.013048 | 0 | 0 | 0 | 0 | 0.013048 | 11.1556
27 | 53 | 0.3 | 0.32 | 3.07 | 0.23171 | 19 | 32 | 1.08 | 4 x 1 | 1 | 3.07 | 1.81 | 1.07 |  |  | 0.1 | 0.09 | [5 empty] | 0.0094556 | 0.004525 | 0.002675 | 0 | 0 | 0 | 0 | 0 | 0.0072 | 0.00025 | 0.000225 | 0 | 0 | 0.007675 | 6.9336
27 | 53 | 0.3 | 0.32 | 3.07 | 0.23171 | 19 | 32 | 1.1138 | 4 x 1 | 2 | 3.07 | 1.51 | 1.46 |  |  | 0.1 | [6 empty] | 0.0094556 | 0.003775 | 0.00365 | 0 | 0 | 0 | 0 | 0 | 0.007425 | 0.00025 | 0 | 0 | 0 | 0.007675 | 7.1503
27 | 53 | 0.3 | 0.32 | 3.07 | 0.23171 | 19 | 32 | 0.97875 | 4 x 1 | 3 | 3.07 | 1.2 | 1.41 |  |  | 0.46 | [6 empty] | 0.0094556 | 0.003 | 0.003525 | 0 | 0 | 0 | 0 | 0 | 0.006525 | 0.00115 | 0 | 0 | 0 | 0.007675 | 6.2836
27 | 53 | 0.3 | 0.32 | 3.07 | 0.23171 | 19 | 32 | 1.0613 | 4 x 1 | 4 | 3.07 | 1.73 | 1.1 |  |  | 0.24 | [5 empty] | one | 0.0094556 | 0.004325 | 0.00275 | 0 | 0 | 0 | 0 | 0 | 0.007075 | 0.0006 | 0 | 0 | 0 | 0.007675 | 6.8132
27 | 53 | 0.3 | 0.32 | 3.07 | 0.23171 | 19 | 32 | 1.1513 | 4 x 1 | 5 | 3.07 |  |  | 3.07 | [8 empty] | 0.0094556 | 0 | 0 | 0.007675 | 0 | 0 | 0 | 0 | 0.007675 | 0 | 0 | 0 | 0 | 0.007675 | 6.5621
27 | 53 | 0.3 | 0.32 | 3.07 | 0.23171 | 19 | 32 | 1.0762 | 4 x 1 | 6 | 3.07 | 2.42 |  |  |  | 0.1 | 0.1 |  |  | 0.45 |  |  | 0.0094556 | 0.00605 | 0 | 0 | 0 | 0.001125 | 0 | 0 | 0.007175 | 0.00025 | 0.00025 | 0 | 0 | 0.007675 | 6.5855
27 | 53 | 0.3 | 0.32 | 3.07 | 0.23171 | 19 | 32 | 0.98625 | 4 x 1 | 7 | 3.07 | 1.03 |  |  |  | 0.44 |  |  |  |  | 1.6 |  | 0.0094556 | 0.002575 | 0 | 0 | 0 | 0 | 0.004 | 0 | 0.006575 | 0.0011 | 0 | 0 | 0 | 0.007675 | 5.4677
27 | 53 | 0.3 | 0.32 | 3.07 | 0.23171 | 19 | 32 | 0.91875 | 4 x 1 | 8 | 3.07 | 2.45 |  |  |  | 0.49 | 0.13 | [5 empty] | 0.0094556 | 0.006125 | 0 | 0 | 0 | 0 | 0 | 0 | 0.006125 | 0.001225 | 0.000325 | 0 | 0 | 0.007675 | 5.8984
27 | 53 | 0.3 | 0.32 | 3.07 | 0.23171 | 19 | 32 | 0.85219 | 3 x 1 | 1 | 3.07 | 1.48 | 1.55 |  |  | 0.04 | [6 empty] | 0.0071347 | 0.002775 | 0.0029063 | 0 | 0 | 0 | 0 | 0 | 0.0056813 | 7.5e-05 | 0 | 0 | 0 | 0.0057563 | 5.4029
27 | 53 | 0.3 | 0.32 | 3.07 | 0.23171 | 19 | 32 | 0.84094 | 3 x 1 | 2 | 3.07 | 2.99 |  |  |  |  | 0.08 | [5 empty] | 0.0071347 | 0.0056063 | 0 | 0 | 0 | 0 | 0 | 0 | 0.0056063 | 0 | 0.00015 | 0 | 0 | 0.0057563 | 5.3315
27 | 53 | 0.3 | 0.32 | 3.07 | 0.23171 | 19 | 32 | 0.84094 | 3 x 1 | 3 | 3.07 | 2.99 |  |  |  |  | 0.08 | [5 empty] | 0.0071347 | 0.0056063 | 0 | 0 | 0 | 0 | 0 | 0 | 0.0056063 | 0 | 0.00015 | 0 | 0 | 0.0057563 | 5.3315
27 | 53 | 0.3 | 0.32 | 3.07 | 0.23171 | 19 | 32 | 0.62438 | 3 x 1 | 4 | 2.69 | 1.61 |  |  |  | 0.39 | 0.08 |  |  |  | 0.61 |  | 0.0062516 | 0.0030188 | 0 | 0 | 0 | 0 | 0.0011438 | 0 | 0.0041625 | 0.00073125 | 0.00015 | 0 | 0 | 0.0050438 | 3.7389
27 | 53 | 0.3 | 0.32 | 3.07 | 0.23171 | 19 | 32 | 1.1513 | 2 x 2 | 1 | 3.07 | 3.07 | [10 empty] | 0.0086206 | 0.007675 | 0 | 0 | 0 | 0 | 0 | 0 | 0.007675 | 0 | 0 | 0 | 0 | 0.007675 | 7.391
27 | 53 | 0.3 | 0.32 | 3.07 | 0.23171 | 19 | 32 | 1.1513 | 2 x 2 | 2 | 3.07 | 3.07 | [10 empty] | 0.0086206 | 0.007675 | 0 | 0 | 0 | 0 | 0 | 0 | 0.007675 | 0 | 0 | 0 | 0 | 0.007675 | 7.391
27 | 53 | 0.3 | 0.32 | 3.07 | 0.23171 | 19 | 32 | 0.97856 | Fillets | 5 | 3.07 | [11 empty] | 0.0081662 | 0 | 0 | 0 | 0 | 0 | 0 | 0.0065238 | 0.0065238 | 0 | 0 | 0 | 0 | 0.0065238 | 5.5778
28 | 54 | 0.335 | 0.365 | 3.07 | 0.29537 | 21.75 | 35.6667 | 1.1513 | 4 x 1 | 1 | 3.07 |  |  |  | 3.07 | [7 empty] | 0.0094556 | 0 | 0 | 0 | 0.007675 | 0 | 0 | 0 | 0.007675 | 0 | 0 | 0 | 0 | 0.007675 | 6.2858
28 | 54 | 0.335 | 0.365 | 3.07 | 0.29537 | 21.75 | 35.6667 | 1.1138 | 4 x 1 | 2 | 3.07 |  |  | 2.97 |  |  | 0.1 | [5 empty] | 0.0094556 | 0 | 0 | 0.007425 | 0 | 0 | 0 | 0 | 0.007425 | 0 | 0.00025 | 0 | 0 | 0.007675 | 6.3484
28 | 54 | 0.335 | 0.365 | 3.07 | 0.29537 | 21.75 | 35.6667 | 1.1513 | 4 x 1 | 3 | 3.07 | 3.07 | [10 empty] | 0.0094556 | 0.007675 | 0 | 0 | 0 | 0 | 0 | 0 | 0.007675 | 0 | 0 | 0 | 0 | 0.007675 | 7.391
28 | 54 | 0.335 | 0.365 | 3.07 | 0.29537 | 21.75 | 35.6667 | 0.98625 | 4 x 1 | 4 | 3.07 | 2.63 |  |  |  | 0.44 | [6 empty] | 0.0094556 | 0.006575 | 0 | 0 | 0 | 0 | 0 | 0 | 0.006575 | 0.0011 | 0 | 0 | 0 | 0.007675 | 6.3317
28 | 54 | 0.335 | 0.365 | 3.07 | 0.29537 | 21.75 | 35.6667 | 1.1513 | 4 x 1 | 5 | 3.07 |  |  | 3.07 | [8 empty] | 0.0094556 | 0 | 0 | 0.007675 | 0 | 0 | 0 | 0 | 0.007675 | 0 | 0 | 0 | 0 | 0.007675 | 6.5621
28 | 54 | 0.335 | 0.365 | 3.07 | 0.29537 | 21.75 | 35.6667 | 1.1513 | 4 x 1 | 6 | 3.07 |  |  |  | 3.07 | [7 empty] | 0.0094556 | 0 | 0 | 0 | 0.007675 | 0 | 0 | 0 | 0.007675 | 0 | 0 | 0 | 0 | 0.007675 | 6.2858
28 | 54 | 0.335 | 0.365 | 3.07 | 0.29537 | 21.75 | 35.6667 | 1.1513 | 4 x 1 | 7 | 3.07 | 3.07 | [10 empty] | 0.0094556 | 0.007675 | 0 | 0 | 0 | 0 | 0 | 0 | 0.007675 | 0 | 0 | 0 | 0 | 0.007675 | 7.391
28 | 54 | 0.335 | 0.365 | 3.07 | 0.29537 | 21.75 | 35.6667 | 1.0125 | 4 x 1 | 8 | 3.07 | 1.67 | 1.03 |  |  | 0.18 | 0.19 | [5 empty] | 0.0094556 | 0.004175 | 0.002575 | 0 | 0 | 0 | 0 | 0 | 0.00675 | 0.00045 | 0.000475 | 0 | 0 | 0.007675 | 6.5002
28 | 54 | 0.335 | 0.365 | 3.07 | 0.29537 | 21.75 | 35.6667 | 0.98625 | 4 x 1 | 9 | 3.07 | 1.06 | 1.57 |  |  | 0.23 | 0.21 | [5 empty] | 0.0094556 | 0.00265 | 0.003925 | 0 | 0 | 0 | 0 | 0 | 0.006575 | 0.000575 | 0.000525 | 0 | 0 | 0.007675 | 6.3317
28 | 54 | 0.335 | 0.365 | 3.07 | 0.29537 | 21.75 | 35.6667 | 1.1513 | 4 x 1 | 10 | 3.07 |  |  | 3.07 | [8 empty] | 0.0094556 | 0 | 0 | 0.007675 | 0 | 0 | 0 | 0 | 0.007675 | 0 | 0 | 0 | 0 | 0.007675 | 6.5621
28 | 54 | 0.335 | 0.365 | 3.07 | 0.29537 | 21.75 | 35.6667 | 1.1513 | 4 x 1 | 11 | 3.07 | 3.07 | [10 empty] | 0.0094556 | 0.007675 | 0 | 0 | 0 | 0 | 0 | 0 | 0.007675 | 0 | 0 | 0 | 0 | 0.007675 | 7.391
28 | 54 | 0.335 | 0.365 | 3.07 | 0.29537 | 21.75 | 35.6667 | 1.0763 | 4 x 1 | 12 | 3.07 |  |  | 2.87 |  |  | 0.2 | [5 empty] | 0.0094556 | 0 | 0 | 0.007175 | 0 | 0 | 0 | 0 | 0.007175 | 0 | 0.0005 | 0 | 0 | 0.007675 | 6.1346
28 | 54 | 0.335 | 0.365 | 3.07 | 0.29537 | 21.75 | 35.6667 | 1.1513 | 2 x 2 | 1 | 3.07 | 3.07 | [10 empty] | 0.0086206 | 0.007675 | 0 | 0 | 0 | 0 | 0 | 0 | 0.007675 | 0 | 0 | 0 | 0 | 0.007675 | 7.391
28 | 54 | 0.335 | 0.365 | 3.07 | 0.29537 | 21.75 | 35.6667 | 1.1513 | 2 x 2 | 2 | 3.07 | 3.07 | [10 empty] | 0.0086206 | 0.007675 | 0 | 0 | 0 | 0 | 0 | 0 | 0.007675 | 0 | 0 | 0 | 0 | 0.007675 | 7.391
28 | 54 | 0.335 | 0.365 | 3.07 | 0.29537 | 21.75 | 35.6667 | 0.98625 | 2 x 2 | 3 | 2.63 | 2.63 | [10 empty] | 0.007385 | 0.006575 | 0 | 0 | 0 | 0 | 0 | 0 | 0.006575 | 0 | 0 | 0 | 0 | 0.006575 | 6.3317
28 | 54 | 0.335 | 0.365 | 3.07 | 0.29537 | 21.75 | 35.6667 | 1.1513 | 2 x 2 | 4 | 3.07 | 3.07 | [10 empty] | 0.0086206 | 0.007675 | 0 | 0 | 0 | 0 | 0 | 0 | 0.007675 | 0 | 0 | 0 | 0 | 0.007675 | 7.391
28 | 54 | 0.335 | 0.365 | 3.07 | 0.29537 | 21.75 | 35.6667 | 1.1513 | 2 x 2 | 5 | 3.07 |  |  | 3.07 | [8 empty] | 0.0086206 | 0 | 0 | 0.007675 | 0 | 0 | 0 | 0 | 0.007675 | 0 | 0 | 0 | 0 | 0.007675 | 6.5621
28 | 54 | 0.335 | 0.365 | 3.07 | 0.29537 | 21.75 | 35.6667 | 1.37 | Fillets | 7 | 3.07 | [11 empty] | 0.011433 | 0 | 0 | 0 | 0 | 0 | 0 | 0.0091333 | 0.0091333 | 0 | 0 | 0 | 0 | 0.0091333 | 7.8089
28 | 55 | 0.31 | 0.34 | 3.05 | 0.25302 | 20.75 | 34.3333 | 0.45 | 4 x 1 | 1 | 3.05 | 1.2 |  |  |  | 1.57 | 0.28 | [5 empty] | 0.009394 | 0.003 | 0 | 0 | 0 | 0 | 0 | 0 | 0.003 | 0.003925 | 0.0007 | 0 | 0 | 0.007625 | 2.889
28 | 55 | 0.31 | 0.34 | 3.05 | 0.25302 | 20.75 | 34.3333 | 1.1025 | 4 x 1 | 2 | 3.05 |  |  | 2.94 |  |  | 0.11 | [5 empty] | 0.009394 | 0 | 0 | 0.00735 | 0 | 0 | 0 | 0 | 0.00735 | 0 | 0.000275 | 0 | 0 | 0.007625 | 6.2843
28 | 55 | 0.31 | 0.34 | 3.05 | 0.25302 | 20.75 | 34.3333 | 1.1438 | 4 x 1 | 3 | 3.05 |  |  |  | 3.05 | [7 empty] | 0.009394 | 0 | 0 | 0 | 0.007625 | 0 | 0 | 0 | 0.007625 | 0 | 0 | 0 | 0 | 0.007625 | 6.2449
28 | 55 | 0.31 | 0.34 | 3.05 | 0.25302 | 20.75 | 34.3333 | 1.0913 | 4 x 1 | 4 | 3.05 | 1.41 | 1.5 |  |  | 0.14 | [6 empty] | 0.009394 | 0.003525 | 0.00375 | 0 | 0 | 0 | 0 | 0 | 0.007275 | 0.00035 | 0 | 0 | 0 | 0.007625 | 7.0058
28 | 55 | 0.31 | 0.34 | 3.05 | 0.25302 | 20.75 | 34.3333 | 0.96 | 4 x 1 | 5 | 3.05 | 1.75 |  |  |  | 0.38 | 0.11 |  |  |  | 0.81 |  | 0.009394 | 0.004375 | 0 | 0 | 0 | 0 | 0.002025 | 0 | 0.0064 | 0.00095 | 0.000275 | 0 | 0 | 0.007625 | 5.7258
28 | 55 | 0.31 | 0.34 | 3.05 | 0.25302 | 20.75 | 34.3333 | 1.0425 | 4 x 1 | 6 | 3.05 | 1.4 | 1.38 |  |  | 0.09 | 0.18 | [5 empty] | 0.009394 | 0.0035 | 0.00345 | 0 | 0 | 0 | 0 | 0 | 0.00695 | 0.000225 | 0.00045 | 0 | 0 | 0.007625 | 6.6928
28 | 55 | 0.31 | 0.34 | 3.05 | 0.25302 | 20.75 | 34.3333 | 0.84 | 4 x 1 | 7 | 3.05 | 2.24 |  |  |  | 0.7 | 0.11 | [5 empty] | 0.009394 | 0.0056 | 0 | 0 | 0 | 0 | 0 | 0 | 0.0056 | 0.00175 | 0.000275 | 0 | 0 | 0.007625 | 5.3928
28 | 55 | 0.31 | 0.34 | 3.05 | 0.25302 | 20.75 | 34.3333 | 0.97125 | 4 x 1 | 8 | 3.05 |  |  | 2.59 |  | 0.15 | 0.31 | [5 empty] | 0.009394 | 0 | 0 | 0.006475 | 0 | 0 | 0 | 0 | 0.006475 | 0.000375 | 0.000775 | 0 | 0 | 0.007625 | 5.5361
28 | 55 | 0.31 | 0.34 | 3.05 | 0.25302 | 20.75 | 34.3333 | 1.0388 | 4 x 1 | 9 | 3.05 | 1.18 | 1.15 |  |  | 0.14 | 0.14 |  |  | 0.44 |  |  | 0.009394 | 0.00295 | 0.002875 | 0 | 0 | 0.0011 | 0 | 0 | 0.006925 | 0.00035 | 0.00035 | 0 | 0 | 0.007625 | 6.352
28 | 55 | 0.31 | 0.34 | 3.05 | 0.25302 | 20.75 | 34.3333 | 0.975 | 4 x 1 | 10 | 3.05 | 2.6 |  |  |  | 0.3 | 0.15 | [5 empty] | 0.009394 | 0.0065 | 0 | 0 | 0 | 0 | 0 | 0 | 0.0065 | 0.00075 | 0.000375 | 0 | 0 | 0.007625 | 6.2595
28 | 55 | 0.31 | 0.34 | 3.05 | 0.25302 | 20.75 | 34.3333 | 0.85781 | 3 x 1 | 1 | 3.05 | 3.05 | [10 empty] | 0.0070882 | 0.0057187 | 0 | 0 | 0 | 0 | 0 | 0 | 0.0057187 | 0 | 0 | 0 | 0 | 0.0057187 | 5.4385
28 | 55 | 0.31 | 0.34 | 3.05 | 0.25302 | 20.75 | 34.3333 | 0.80438 | 3 x 1 | 2 | 3.05 | 1.28 | 1.58 |  |  | 0.11 | 0.08 | [5 empty] | 0.0070882 | 0.0024 | 0.0029625 | 0 | 0 | 0 | 0 | 0 | 0.0053625 | 0.00020625 | 0.00015 | 0 | 0 | 0.0057188 | 5.0997
28 | 55 | 0.31 | 0.34 | 3.05 | 0.25302 | 20.75 | 34.3333 | 1.0538 | 2 x 2 | 1 | 2.81 | 2.81 | [10 empty] | 0.0078905 | 0.007025 | 0 | 0 | 0 | 0 | 0 | 0 | 0.007025 | 0 | 0 | 0 | 0 | 0.007025 | 6.7651
28 | 55 | 0.31 | 0.34 | 3.05 | 0.25302 | 20.75 | 34.3333 | 1.1438 | 2 x 2 | 2 | 3.05 | 3.05 | [10 empty] | 0.0085644 | 0.007625 | 0 | 0 | 0 | 0 | 0 | 0 | 0.007625 | 0 | 0 | 0 | 0 | 0.007625 | 7.3429
28 | 55 | 0.31 | 0.34 | 3.05 | 0.25302 | 20.75 | 34.3333 | 1.0988 | 2 x 2 | 3 | 2.93 | 2.93 | [10 empty] | 0.0082274 | 0.007325 | 0 | 0 | 0 | 0 | 0 | 0 | 0.007325 | 0 | 0 | 0 | 0 | 0.007325 | 7.054
28 | 55 | 0.31 | 0.34 | 3.05 | 0.25302 | 20.75 | 34.3333 | 1.0988 | 2 x 2 | 4 | 3.05 | 1.86 | 1.07 |  |  | 0.12 | [6 empty] | 0.0085644 | 0.00465 | 0.002675 | 0 | 0 | 0 | 0 | 0 | 0.007325 | 0.0003 | 0 | 0 | 0 | 0.007625 | 7.054
28 | 55 | 0.31 | 0.34 | 3.05 | 0.25302 | 20.75 | 34.3333 | 0.97219 | Fillets | 5 | 3.05 | [11 empty] | 0.008113 | 0 | 0 | 0 | 0 | 0 | 0 | 0.0064813 | 0.0064813 | 0 | 0 | 0 | 0 | 0.0064813 | 5.5415
29 | 56 | 0.38 | 0.41 | 3.17 | 0.38846 | 29 | 45.3333 | 1.1063 | 4 x 1 | 1 | 3.17 | 2.95 |  |  |  | 0.22 | [6 empty] | 0.0097636 | 0.007375 | 0 | 0 | 0 | 0 | 0 | 0 | 0.007375 | 0.00055 | 0 | 0 | 0 | 0.007925 | 7.1021
29 | 56 | 0.38 | 0.41 | 3.17 | 0.38846 | 29 | 45.3333 | 1.1887 | 4 x 1 | 2 | 3.17 | 3.17 | [10 empty] | 0.0097636 | 0.007925 | 0 | 0 | 0 | 0 | 0 | 0 | 0.007925 | 0 | 0 | 0 | 0 | 0.007925 | 7.6318
29 | 56 | 0.38 | 0.41 | 3.17 | 0.38846 | 29 | 45.3333 | 1.1887 | 4 x 1 | 3 | 3.17 | 3.17 | [10 empty] | 0.0097636 | 0.007925 | 0 | 0 | 0 | 0 | 0 | 0 | 0.007925 | 0 | 0 | 0 | 0 | 0.007925 | 7.6318
29 | 56 | 0.38 | 0.41 | 3.17 | 0.38846 | 29 | 45.3333 | 1.1213 | 4 x 1 | 4 | 3.17 | 2.99 |  |  |  | 0.18 | [6 empty] | 0.0097636 | 0.007475 | 0 | 0 | 0 | 0 | 0 | 0 | 0.007475 | 0.00045 | 0 | 0 | 0 | 0.007925 | 7.1984
29 | 56 | 0.38 | 0.41 | 3.17 | 0.38846 | 29 | 45.3333 | 1.155 | 4 x 1 | 5 | 3.16 | 2.33 |  |  |  | 0.08 |  |  |  |  | 0.75 |  | 0.0097328 | 0.005825 | 0 | 0 | 0 | 0 | 0.001875 | 0 | 0.0077 | 0.0002 | 0 | 0 | 0 | 0.0079 | 7.0101
29 | 56 | 0.38 | 0.41 | 3.17 | 0.38846 | 29 | 45.3333 | 1.065 | 4 x 1 | 6 | 3.17 | 2.84 |  |  |  | 0.33 | [6 empty] | 0.0097636 | 0.0071 | 0 | 0 | 0 | 0 | 0 | 0 | 0.0071 | 0.000825 | 0 | 0 | 0 | 0.007925 | 6.8373
29 | 56 | 0.38 | 0.41 | 3.17 | 0.38846 | 29 | 45.3333 | 1.1887 | 4 x 1 | 7 | 3.17 | 3.17 | [10 empty] | 0.0097636 | 0.007925 | 0 | 0 | 0 | 0 | 0 | 0 | 0.007925 | 0 | 0 | 0 | 0 | 0.007925 | 7.6318
29 | 56 | 0.38 | 0.41 | 3.17 | 0.38846 | 29 | 45.3333 | 1.1475 | 4 x 1 | 8 | 3.17 | 3.06 |  |  |  | 0.11 | [6 empty] | 0.0097636 | 0.00765 | 0 | 0 | 0 | 0 | 0 | 0 | 0.00765 | 0.000275 | 0 | 0 | 0 | 0.007925 | 7.3669
29 | 56 | 0.38 | 0.41 | 3.17 | 0.38846 | 29 | 45.3333 | 1.1887 | 4 x 1 | 9 | 3.17 | 3.17 | [10 empty] | 0.0097636 | 0.007925 | 0 | 0 | 0 | 0 | 0 | 0 | 0.007925 | 0 | 0 | 0 | 0 | 0.007925 | 7.6318
29 | 56 | 0.38 | 0.41 | 3.17 | 0.38846 | 29 | 45.3333 | 1.1887 | 4 x 1 | 10 | 3.17 |  |  |  | 3.17 | [7 empty] | 0.0097636 | 0 | 0 | 0 | 0.007925 | 0 | 0 | 0 | 0.007925 | 0 | 0 | 0 | 0 | 0.007925 | 6.4906
29 | 56 | 0.38 | 0.41 | 3.17 | 0.38846 | 29 | 45.3333 | 1.7831 | 6 x 1 | 1 | 3.17 |  |  | 3.17 | [8 empty] | 0.014379 | 0 | 0 | 0.011888 | 0 | 0 | 0 | 0 | 0.011888 | 0 | 0 | 0 | 0 | 0.011888 | 10.1638
29 | 56 | 0.38 | 0.41 | 3.17 | 0.38846 | 29 | 45.3333 | 1.7831 | 6 x 1 | 2 | 3.17 | 3.17 | [10 empty] | 0.014379 | 0.011888 | 0 | 0 | 0 | 0 | 0 | 0 | 0.011888 | 0 | 0 | 0 | 0 | 0.011888 | 11.5903
29 | 56 | 0.38 | 0.41 | 3.17 | 0.38846 | 29 | 45.3333 | 1.4962 | 6 x 1 | 3 | 3.17 |  |  |  | 2.66 | 0.51 | [6 empty] | 0.014379 | 0 | 0 | 0 | 0.009975 | 0 | 0 | 0 | 0.009975 | 0.0019125 | 0 | 0 | 0 | 0.011888 | 8.1695
29 | 56 | 0.38 | 0.41 | 3.17 | 0.38846 | 29 | 45.3333 | 1.7831 | 6 x 1 | 4 | 3.17 | 3.17 | [10 empty] | 0.014379 | 0.011888 | 0 | 0 | 0 | 0 | 0 | 0 | 0.011888 | 0 | 0 | 0 | 0 | 0.011888 | 11.5903
29 | 56 | 0.38 | 0.41 | 3.17 | 0.38846 | 29 | 45.3333 | 0.44719 | 3 x 1 | 1 | 2.81 | 1.59 | [5 empty] | 1.22 |  |  |  | five | 0.0065304 | 0.0029813 | 0 | 0 | 0 | 0 | 0 | 0 | 0.0029813 | 0 | 0 | 0.0022875 | 0 | 0.0052687 | 2.8352
29 | 56 | 0.38 | 0.41 | 3.17 | 0.38846 | 29 | 45.3333 | 1.1887 | 2 x 2 | 1 | 3.17 | 3.17 | [10 empty] | 0.0089014 | 0.007925 | 0 | 0 | 0 | 0 | 0 | 0 | 0.007925 | 0 | 0 | 0 | 0 | 0.007925 | 7.6318
29 | 56 | 0.38 | 0.41 | 3.17 | 0.38846 | 29 | 45.3333 | 1.1887 | 2 x 2 | 2 | 3.17 | 3.17 | [10 empty] | 0.0089014 | 0.007925 | 0 | 0 | 0 | 0 | 0 | 0 | 0.007925 | 0 | 0 | 0 | 0 | 0.007925 | 7.6318
29 | 56 | 0.38 | 0.41 | 3.17 | 0.38846 | 29 | 45.3333 | 1.1887 | 2 x 2 | 3 | 3.17 | 3.17 | [10 empty] | 0.0089014 | 0.007925 | 0 | 0 | 0 | 0 | 0 | 0 | 0.007925 | 0 | 0 | 0 | 0 | 0.007925 | 7.6318
29 | 56 | 0.38 | 0.41 | 3.17 | 0.38846 | 29 | 45.3333 | 1.1887 | 2 x 2 | 4 | 3.17 | 3.17 | [10 empty] | 0.0089014 | 0.007925 | 0 | 0 | 0 | 0 | 0 | 0 | 0.007925 | 0 | 0 | 0 | 0 | 0.007925 | 7.6318
29 | 56 | 0.38 | 0.41 | 3.17 | 0.38846 | 29 | 45.3333 | 1.1887 | 2 x 2 | 5 | 3.17 | 3.17 | [10 empty] | 0.0089014 | 0.007925 | 0 | 0 | 0 | 0 | 0 | 0 | 0.007925 | 0 | 0 | 0 | 0 | 0.007925 | 7.6318
29 | 56 | 0.38 | 0.41 | 3.17 | 0.38846 | 29 | 45.3333 | 1.6167 | Fillets | 8 | 3.17 | [11 empty] | 0.013492 | 0 | 0 | 0 | 0 | 0 | 0 | 0.010778 | 0.010778 | 0 | 0 | 0 | 0 | 0.010778 | 9.2152
29 | 57 | 0.36 | 0.38 | 2.75 | 0.29568 | 25.25 | 40.3333 | 0.9975 | 4 x 1 | 1 | 2.75 | 2.23 |  |  |  | 0.09 |  |  |  | 0.43 |  |  | 0.00847 | 0.005575 | 0 | 0 | 0 | 0.001075 | 0 | 0 | 0.00665 | 0.000225 | 0 | 0 | 0 | 0.006875 | 6.0943
29 | 57 | 0.36 | 0.38 | 2.75 | 0.29568 | 25.25 | 40.3333 | 0.9 | 4 x 1 | 2 | 2.75 | 2.4 |  |  |  | 0.19 | 0.16 | [5 empty] | 0.00847 | 0.006 | 0 | 0 | 0 | 0 | 0 | 0 | 0.006 | 0.000475 | 0.0004 | 0 | 0 | 0.006875 | 5.778
29 | 57 | 0.36 | 0.38 | 2.75 | 0.29568 | 25.25 | 40.3333 | 0.83625 | 4 x 1 | 3 | 2.75 | 1.5 |  |  |  | 0.52 |  |  |  |  | 0.73 |  | 0.00847 | 0.00375 | 0 | 0 | 0 | 0 | 0.001825 | 0 | 0.005575 | 0.0013 | 0 | 0 | 0 | 0.006875 | 4.9745
29 | 57 | 0.36 | 0.38 | 2.75 | 0.29568 | 25.25 | 40.3333 | 0.88875 | 4 x 1 | 4 | 2.75 | 2.37 |  |  |  | 0.23 | 0.15 | [5 empty] | 0.00847 | 0.005925 | 0 | 0 | 0 | 0 | 0 | 0 | 0.005925 | 0.000575 | 0.000375 | 0 | 0 | 0.006875 | 5.7058
29 | 57 | 0.36 | 0.38 | 2.75 | 0.29568 | 25.25 | 40.3333 | 0.91875 | 4 x 1 | 5 | 2.75 | 2.45 |  |  |  |  | 0.3 | [5 empty] | 0.00847 | 0.006125 | 0 | 0 | 0 | 0 | 0 | 0 | 0.006125 | 0 | 0.00075 | 0 | 0 | 0.006875 | 5.8984
29 | 57 | 0.36 | 0.38 | 2.75 | 0.29568 | 25.25 | 40.3333 | 0.99 | 4 x 1 | 6 | 2.75 | 2.64 |  |  |  |  | 0.11 | [5 empty] | 0.00847 | 0.0066 | 0 | 0 | 0 | 0 | 0 | 0 | 0.0066 | 0 | 0.000275 | 0 | 0 | 0.006875 | 6.3558
29 | 57 | 0.36 | 0.38 | 2.75 | 0.29568 | 25.25 | 40.3333 | 0.79125 | 4 x 1 | 7 | 2.75 | 1.06 | 1.05 |  |  | 0.14 | 0.5 | [5 empty] | 0.00847 | 0.00265 | 0.002625 | 0 | 0 | 0 | 0 | 0 | 0.005275 | 0.00035 | 0.00125 | 0 | 0 | 0.006875 | 5.0798
29 | 57 | 0.36 | 0.38 | 2.75 | 0.29568 | 25.25 | 40.3333 | 0.92625 | 4 x 1 | 8 | 2.75 |  |  | 0.93 |  | 0.19 | 0.09 |  |  |  | 1.54 |  | 0.00847 | 0 | 0 | 0.002325 | 0 | 0 | 0.00385 | 0 | 0.006175 | 0.000475 | 0.000225 | 0 | 0 | 0.006875 | 4.8638
29 | 57 | 0.36 | 0.38 | 2.75 | 0.29568 | 25.25 | 40.3333 | 1.0013 | 4 x 1 | 9 | 2.75 | 1.72 | 0.95 |  |  | 0.08 | [6 empty] | 0.00847 | 0.0043 | 0.002375 | 0 | 0 | 0 | 0 | 0 | 0.006675 | 0.0002 | 0 | 0 | 0 | 0.006875 | 6.428
29 | 57 | 0.36 | 0.38 | 2.75 | 0.29568 | 25.25 | 40.3333 | 0.5925 | 4 x 1 | 10 | 2.75 | 1.58 |  |  |  | 1.09 | 0.08 | [5 empty] | 0.00847 | 0.00395 | 0 | 0 | 0 | 0 | 0 | 0 | 0.00395 | 0.002725 | 0.0002 | 0 | 0 | 0.006875 | 3.8038
29 | 57 | 0.36 | 0.38 | 2.75 | 0.29568 | 25.25 | 40.3333 | 0.81375 | 4 x 1 | 11 | 2.75 | 1.2 |  | 0.97 |  | 0.14 | 0.44 | [5 empty] | 0.00847 | 0.003 | 0 | 0.002425 | 0 | 0 | 0 | 0 | 0.005425 | 0.00035 | 0.0011 | 0 | 0 | 0.006875 | 4.9624
29 | 57 | 0.36 | 0.38 | 2.75 | 0.29568 | 25.25 | 40.3333 | 0.8775 | 4 x 1 | 12 | 2.75 | 2.34 |  |  |  |  | 0.41 | [5 empty] | 0.00847 | 0.00585 | 0 | 0 | 0 | 0 | 0 | 0 | 0.00585 | 0 | 0.001025 | 0 | 0 | 0.006875 | 5.6335
29 | 57 | 0.36 | 0.38 | 2.75 | 0.29568 | 25.25 | 40.3333 | 0.73125 | 3 x 1 | 1 | 2.75 | 2.6 |  |  |  |  | 0.15 | [5 empty] | 0.006391 | 0.004875 | 0 | 0 | 0 | 0 | 0 | 0 | 0.004875 | 0 | 0.00028125 | 0 | 0 | 0.0051563 | 4.6361
29 | 57 | 0.36 | 0.38 | 2.75 | 0.29568 | 25.25 | 40.3333 | 0.66656 | 3 x 1 | 2 | 2.75 | 2.37 |  |  |  |  | 0.38 | [5 empty] | 0.006391 | 0.0044437 | 0 | 0 | 0 | 0 | 0 | 0 | 0.0044437 | 0 | 0.0007125 | 0 | 0 | 0.0051563 | 4.226
29 | 57 | 0.36 | 0.38 | 2.75 | 0.29568 | 25.25 | 40.3333 | 1.0125 | 2 x 2 | 1 | 2.75 | 2.7 |  |  |  |  | 0.05 | [5 empty] | 0.007722 | 0.00675 | 0 | 0 | 0 | 0 | 0 | 0 | 0.00675 | 0 | 0.000125 | 0 | 0 | 0.006875 | 6.5002
29 | 57 | 0.36 | 0.38 | 2.75 | 0.29568 | 25.25 | 40.3333 | 0.73125 | 2 x 2 | 2 | 1.95 | 1.95 | [10 empty] | 0.0054756 | 0.004875 | 0 | 0 | 0 | 0 | 0 | 0 | 0.004875 | 0 | 0 | 0 | 0 | 0.004875 | 4.6946
29 | 57 | 0.36 | 0.38 | 2.75 | 0.29568 | 25.25 | 40.3333 | 1.0313 | 2 x 2 | 3 | 2.75 | 2.75 | [10 empty] | 0.007722 | 0.006875 | 0 | 0 | 0 | 0 | 0 | 0 | 0.006875 | 0 | 0 | 0 | 0 | 0.006875 | 6.6206
29 | 57 | 0.36 | 0.38 | 2.75 | 0.29568 | 25.25 | 40.3333 | 1.0313 | 2 x 2 | 4 | 2.75 | 2.75 | [10 empty] | 0.007722 | 0.006875 | 0 | 0 | 0 | 0 | 0 | 0 | 0.006875 | 0 | 0 | 0 | 0 | 0.006875 | 6.6206
29 | 57 | 0.36 | 0.38 | 2.75 | 0.29568 | 25.25 | 40.3333 | 0.91875 | 2 x 2 | 5 | 2.45 | 2.45 | [10 empty] | 0.0068796 | 0.006125 | 0 | 0 | 0 | 0 | 0 | 0 | 0.006125 | 0 | 0 | 0 | 0 | 0.006125 | 5.8984
29 | 57 | 0.36 | 0.38 | 2.75 | 0.29568 | 25.25 | 40.3333 | 1.0519 | Fillets | 6 | 2.75 | [11 empty] | 0.008778 | 0 | 0 | 0 | 0 | 0 | 0 | 0.0070125 | 0.0070125 | 0 | 0 | 0 | 0 | 0.0070125 | 5.9957
30 | 58 | 0.265 | 0.29 | 3.21 | 0.19414 | 17.25 | 29.6667 | 1.2038 | 4 x 1 | 1 | 3.21 |  |  | 3.21 | [8 empty] | 0.0098868 | 0 | 0 | 0.008025 | 0 | 0 | 0 | 0 | 0.008025 | 0 | 0 | 0 | 0 | 0.008025 | 6.8614
30 | 58 | 0.265 | 0.29 | 3.21 | 0.19414 | 17.25 | 29.6667 | 1.1325 | 4 x 1 | 2 | 3.21 |  |  | 3.02 |  |  | 0.19 | [5 empty] | 0.0098868 | 0 | 0 | 0.00755 | 0 | 0 | 0 | 0 | 0.00755 | 0 | 0.000475 | 0 | 0 | 0.008025 | 6.4553
30 | 58 | 0.265 | 0.29 | 3.21 | 0.19414 | 17.25 | 29.6667 | 0.97125 | 4 x 1 | 3 | 2.98 | 2.59 |  |  |  | 0.31 | 0.08 | [5 empty] | 0.0091784 | 0.006475 | 0 | 0 | 0 | 0 | 0 | 0 | 0.006475 | 0.000775 | 0.0002 | 0 | 0 | 0.00745 | 6.2354
30 | 58 | 0.265 | 0.29 | 3.21 | 0.19414 | 17.25 | 29.6667 | 0.975 | 4 x 1 | 4 | 3 |  |  |  |  | 0.27 | 0.13 |  |  | 0.4 | 2.2 |  | 0.00924 | 0 | 0 | 0 | 0 | 0.001 | 0.0055 | 0 | 0.0065 | 0.000675 | 0.000325 | 0 | 0 | 0.0075 | 4.7835
30 | 58 | 0.265 | 0.29 | 3.21 | 0.19414 | 17.25 | 29.6667 | 0.66656 | 3 x 1 | 1 | 3.21 | 0.96 |  | 1.41 |  | 0.6 | 0.24 |  |  |  |  | one | 0.00746 | 0.0018 | 0 | 0.0026437 | 0 | 0 | 0 | 0 | 0.0044437 | 0.001125 | 0.00045 | 0 | 0 | 0.0060187 | 3.9722
30 | 58 | 0.265 | 0.29 | 3.21 | 0.19414 | 17.25 | 29.6667 | 0.90281 | 3 x 1 | 2 | 3.21 | 3.21 | [10 empty] | 0.00746 | 0.0060187 | 0 | 0 | 0 | 0 | 0 | 0 | 0.0060187 | 0 | 0 | 0 | 0 | 0.0060187 | 5.7238
30 | 58 | 0.265 | 0.29 | 3.21 | 0.19414 | 17.25 | 29.6667 | 0.83531 | 3 x 1 | 3 | 3.21 | 1.82 | 1.15 |  |  | 0.24 | [6 empty] | 0.00746 | 0.0034125 | 0.0021562 | 0 | 0 | 0 | 0 | 0 | 0.0055687 | 0.00045 | 0 | 0 | 0 | 0.0060187 | 5.2959
30 | 58 | 0.265 | 0.29 | 3.21 | 0.19414 | 17.25 | 29.6667 | 0.7875 | 3 x 1 | 4 | 3.21 | 2.16 |  |  |  | 0.41 |  |  |  |  | 0.64 |  | 0.00746 | 0.00405 | 0 | 0 | 0 | 0 | 0.0012 | 0 | 0.00525 | 0.00076875 | 0 | 0 | 0 | 0.0060188 | 4.7624
30 | 58 | 0.265 | 0.29 | 3.21 | 0.19414 | 17.25 | 29.6667 | 1.2038 | 2 x 2 | 1 | 3.21 | 3.21 | [10 empty] | 0.0090137 | 0.008025 | 0 | 0 | 0 | 0 | 0 | 0 | 0.008025 | 0 | 0 | 0 | 0 | 0.008025 | 7.7281
30 | 58 | 0.265 | 0.29 | 3.21 | 0.19414 | 17.25 | 29.6667 | 1.0088 | 2 x 2 | 2 | 3.21 | 2.69 |  |  |  | 0.52 | [6 empty] | 0.0090137 | 0.006725 | 0 | 0 | 0 | 0 | 0 | 0 | 0.006725 | 0.0013 | 0 | 0 | 0 | 0.008025 | 6.4762
30 | 58 | 0.265 | 0.29 | 3.21 | 0.19414 | 17.25 | 29.6667 | 1.2038 | 2 x 2 | 3 | 3.21 | 3.21 | [10 empty] | 0.0090137 | 0.008025 | 0 | 0 | 0 | 0 | 0 | 0 | 0.008025 | 0 | 0 | 0 | 0 | 0.008025 | 7.7281
30 | 58 | 0.265 | 0.29 | 3.21 | 0.19414 | 17.25 | 29.6667 | 1.0425 | 2 x 2 | 4 | 2.78 | 2.78 | [10 empty] | 0.0078062 | 0.00695 | 0 | 0 | 0 | 0 | 0 | 0 | 0.00695 | 0 | 0 | 0 | 0 | 0.00695 | 6.6928
30 | 58 | 0.265 | 0.29 | 3.21 | 0.19414 | 17.25 | 29.6667 | 0.81855 | Fillets | 4 | 3.21 | [11 empty] | 0.0068309 | 0 | 0 | 0 | 0 | 0 | 0 | 0.005457 | 0.005457 | 0 | 0 | 0 | 0 | 0.005457 | 4.6657
30 | 59 | 0.29 | 0.33 | 3.32 | 0.25058 | 20.75 | 34.3333 | 1.2 | 4 x 1 | 1 | 3.2 |  |  |  | 3.2 | [7 empty] | 0.009856 | 0 | 0 | 0 | 0.008 | 0 | 0 | 0 | 0.008 | 0 | 0 | 0 | 0 | 0.008 | 6.552
30 | 59 | 0.29 | 0.33 | 3.32 | 0.25058 | 20.75 | 34.3333 | 0.975 | 4 x 1 | 2 | 2.99 | 2.6 |  |  |  | 0.39 | [6 empty] | 0.0092092 | 0.0065 | 0 | 0 | 0 | 0 | 0 | 0 | 0.0065 | 0.000975 | 0 | 0 | 0 | 0.007475 | 6.2595
30 | 59 | 0.29 | 0.33 | 3.32 | 0.25058 | 20.75 | 34.3333 | 1.0125 | 4 x 1 | 3 | 3.32 | 1.5 |  |  | 1.2 | 0.52 | 0.1 | [5 empty] | 0.010226 | 0.00375 | 0 | 0 | 0.003 | 0 | 0 | 0 | 0.00675 | 0.0013 | 0.00025 | 0 | 0 | 0.0083 | 6.0682
30 | 59 | 0.29 | 0.33 | 3.32 | 0.25058 | 20.75 | 34.3333 | 1.005 | 4 x 1 | 4 | 3.04 | 2.68 |  |  |  | 0.36 | [6 empty] | 0.0093632 | 0.0067 | 0 | 0 | 0 | 0 | 0 | 0 | 0.0067 | 0.0009 | 0 | 0 | 0 | 0.0076 | 6.4521
30 | 59 | 0.29 | 0.33 | 3.32 | 0.25058 | 20.75 | 34.3333 | 0.8325 | 4 x 1 | 5 | 3.32 | 2.22 |  |  |  | 0.84 | 0.26 |  |  |  |  | three | 0.010226 | 0.00555 | 0 | 0 | 0 | 0 | 0 | 0 | 0.00555 | 0.0021 | 0.00065 | 0 | 0 | 0.0083 | 5.3446
30 | 59 | 0.29 | 0.33 | 3.32 | 0.25058 | 20.75 | 34.3333 | 1.0987 | 4 x 1 | 6 | 3.32 | 2.23 |  |  |  | 0.24 | 0.15 |  |  |  | 0.7 |  | 0.010226 | 0.005575 | 0 | 0 | 0 | 0 | 0.00175 | 0 | 0.007325 | 0.0006 | 0.000375 | 0 | 0 | 0.0083 | 6.676
30 | 59 | 0.29 | 0.33 | 3.32 | 0.25058 | 20.75 | 34.3333 | 0.83812 | 3 x 1 | 1 | 3.32 | 2.98 |  |  |  | 0.34 | [6 empty] | 0.0077157 | 0.0055875 | 0 | 0 | 0 | 0 | 0 | 0 | 0.0055875 | 0.0006375 | 0 | 0 | 0 | 0.006225 | 5.3137
30 | 59 | 0.29 | 0.33 | 3.32 | 0.25058 | 20.75 | 34.3333 | 0.82406 | 3 x 1 | 2 | 3.07 | 1.03 | 1.9 |  |  | 0.14 | [6 empty] | 0.0071347 | 0.0019313 | 0.0035625 | 0 | 0 | 0 | 0 | 0 | 0.0054937 | 0.0002625 | 0 | 0 | 0 | 0.0057563 | 5.2246
30 | 59 | 0.29 | 0.33 | 3.32 | 0.25058 | 20.75 | 34.3333 | 0.9525 | 2 x 2 | 1 | 2.93 | 1.09 | 1.45 |  |  | 0.39 | [6 empty] | 0.0082274 | 0.002725 | 0.003625 | 0 | 0 | 0 | 0 | 0 | 0.00635 | 0.000975 | 0 | 0 | 0 | 0.007325 | 6.115
30 | 59 | 0.29 | 0.33 | 3.32 | 0.25058 | 20.75 | 34.3333 | 1.1063 | 2 x 2 | 2 | 3.17 |  |  | 2.95 |  |  | 0.22 | [5 empty] | 0.0089014 | 0 | 0 | 0.007375 | 0 | 0 | 0 | 0 | 0.007375 | 0 | 0.00055 | 0 | 0 | 0.007925 | 6.3056
30 | 59 | 0.29 | 0.33 | 3.32 | 0.25058 | 20.75 | 34.3333 | 0.85125 | 2 x 2 | 3 | 2.95 | 1.31 | 0.96 |  |  | 0.57 | 0.11 | [5 empty] | 0.0082836 | 0.003275 | 0.0024 | 0 | 0 | 0 | 0 | 0 | 0.005675 | 0.001425 | 0.000275 | 0 | 0 | 0.007375 | 5.465
30 | 59 | 0.29 | 0.33 | 3.32 | 0.25058 | 20.75 | 34.3333 | 1.125 | 2 x 2 | 4 | 3.1 | 3 |  |  |  |  | 0.1 | [5 empty] | 0.0087048 | 0.0075 | 0 | 0 | 0 | 0 | 0 | 0 | 0.0075 | 0 | 0.00025 | 0 | 0 | 0.00775 | 7.2225
30 | 59 | 0.29 | 0.33 | 3.32 | 0.25058 | 20.75 | 34.3333 | 1.1925 | 2 x 2 | 5 | 3.32 | 3.18 |  |  |  |  | 0.14 | [5 empty] | 0.0093226 | 0.00795 | 0 | 0 | 0 | 0 | 0 | 0 | 0.00795 | 0 | 0.00035 | 0 | 0 | 0.0083 | 7.6558
30 | 59 | 0.29 | 0.33 | 3.32 | 0.25058 | 20.75 | 34.3333 | 0.9975 | 2 x 2 | 6 | 2.66 | 2.66 | [10 empty] | 0.0074693 | 0.00665 | 0 | 0 | 0 | 0 | 0 | 0 | 0.00665 | 0 | 0 | 0 | 0 | 0.00665 | 6.404
30 | 59 | 0.29 | 0.33 | 3.32 | 0.25058 | 20.75 | 34.3333 | 0.21165 | Fillets | 1 | 3.32 | [11 empty] | 0.0017662 | 0 | 0 | 0 | 0 | 0 | 0 | 0.001411 | 0.001411 | 0 | 0 | 0 | 0 | 0.001411 | 1.2064
31 | 60 | 0.32 | 0.34 | 3.28 | 0.28054 | 19.16 | 32.2133 | 1.0163 | 4 x 1 | 1 | 3.28 | 2.71 |  |  |  | 0.34 | 0.23 | [5 empty] | 0.010102 | 0.006775 | 0 | 0 | 0 | 0 | 0 | 0 | 0.006775 | 0.00085 | 0.000575 | 0 | 0 | 0.0082 | 6.5243
31 | 60 | 0.32 | 0.34 | 3.28 | 0.28054 | 19.16 | 32.2133 | 1.0125 | 4 x 1 | 2 | 3.28 | 2.7 |  |  |  | 0.25 | 0.33 | [5 empty] | 0.010102 | 0.00675 | 0 | 0 | 0 | 0 | 0 | 0 | 0.00675 | 0.000625 | 0.000825 | 0 | 0 | 0.0082 | 6.5002
31 | 60 | 0.32 | 0.34 | 3.28 | 0.28054 | 19.16 | 32.2133 | 1.0125 | 4 x 1 | 3 | 3.28 | 2.7 |  |  |  | 0.35 | 0.23 | [5 empty] | 0.010102 | 0.00675 | 0 | 0 | 0 | 0 | 0 | 0 | 0.00675 | 0.000875 | 0.000575 | 0 | 0 | 0.0082 | 6.5002
31 | 60 | 0.32 | 0.34 | 3.28 | 0.28054 | 19.16 | 32.2133 | 1.0875 | 4 x 1 | 4 | 3.28 |  |  |  | 2.3 | 0.11 | 0.27 |  |  |  | 0.6 |  | 0.010102 | 0 | 0 | 0 | 0.00575 | 0 | 0.0015 | 0 | 0.00725 | 0.000275 | 0.000675 | 0 | 0 | 0.0082 | 5.8297
31 | 60 | 0.32 | 0.34 | 3.28 | 0.28054 | 19.16 | 32.2133 | 1.005 | 4 x 1 | 5 | 3.28 | 2.68 |  |  |  | 0.3 | 0.3 | [5 empty] | 0.010102 | 0.0067 | 0 | 0 | 0 | 0 | 0 | 0 | 0.0067 | 0.00075 | 0.00075 | 0 | 0 | 0.0082 | 6.4521
31 | 60 | 0.32 | 0.34 | 3.28 | 0.28054 | 19.16 | 32.2133 | 1.1625 | 4 x 1 | 6 | 3.28 | 3.1 |  |  |  |  | 0.18 | [5 empty] | 0.010102 | 0.00775 | 0 | 0 | 0 | 0 | 0 | 0 | 0.00775 | 0 | 0.00045 | 0 | 0 | 0.0082 | 7.4632
31 | 60 | 0.32 | 0.34 | 3.28 | 0.28054 | 19.16 | 32.2133 | 0.90844 | 3 x 1 | 1 | 3.28 | 1.9 |  |  |  | 0.05 |  |  |  | 0.56 | 0.77 |  | 0.0076227 | 0.0035625 | 0 | 0 | 0 | 0.00105 | 0.0014438 | 0 | 0.0060563 | 9.375e-05 | 0 | 0 | 0 | 0.00615 | 5.1799
31 | 60 | 0.32 | 0.34 | 3.28 | 0.28054 | 19.16 | 32.2133 | 0.9225 | 3 x 1 | 2 | 3.28 |  |  | 3.28 | [8 empty] | 0.0076227 | 0 | 0 | 0.00615 | 0 | 0 | 0 | 0 | 0.00615 | 0 | 0 | 0 | 0 | 0.00615 | 5.2583
31 | 60 | 0.32 | 0.34 | 3.28 | 0.28054 | 19.16 | 32.2133 | 0.59062 | 3 x 1 | 3 | 2.1 |  |  |  | 2.1 | [7 empty] | 0.0048804 | 0 | 0 | 0 | 0.0039375 | 0 | 0 | 0 | 0.0039375 | 0 | 0 | 0 | 0 | 0.0039375 | 3.1776
31 | 60 | 0.32 | 0.34 | 3.28 | 0.28054 | 19.16 | 32.2133 | 0.9225 | 3 x 1 | 4 | 3.28 | 3.28 | [10 empty] | 0.0076227 | 0.00615 | 0 | 0 | 0 | 0 | 0 | 0 | 0.00615 | 0 | 0 | 0 | 0 | 0.00615 | 5.8487
31 | 60 | 0.32 | 0.34 | 3.28 | 0.28054 | 19.16 | 32.2133 | 1.065 | 2 x 2 | 1 | 2.9 | 2.84 |  |  |  |  | 0.06 | [5 empty] | 0.0081432 | 0.0071 | 0 | 0 | 0 | 0 | 0 | 0 | 0.0071 | 0 | 0.00015 | 0 | 0 | 0.00725 | 6.8373
31 | 60 | 0.32 | 0.34 | 3.28 | 0.28054 | 19.16 | 32.2133 | 0.76875 | 2 x 2 | 2 | 2.22 | 2.05 |  |  |  |  | 0.17 | [5 empty] | 0.0062338 | 0.005125 | 0 | 0 | 0 | 0 | 0 | 0 | 0.005125 | 0 | 0.000425 | 0 | 0 | 0.00555 | 4.9354
31 | 60 | 0.32 | 0.34 | 3.28 | 0.28054 | 19.16 | 32.2133 | 1.23 | 2 x 2 | 3 | 3.28 | 3.28 | [10 empty] | 0.0092102 | 0.0082 | 0 | 0 | 0 | 0 | 0 | 0 | 0.0082 | 0 | 0 | 0 | 0 | 0.0082 | 7.8966
31 | 60 | 0.32 | 0.34 | 3.28 | 0.28054 | 19.16 | 32.2133 | 1.1925 | 2 x 2 | 4 | 3.28 | 1.45 | 1.73 |  |  | 0.1 | [5 empty] | two | 0.0092102 | 0.003625 | 0.004325 | 0 | 0 | 0 | 0 | 0 | 0.00795 | 0.00025 | 0 | 0 | 0 | 0.0082 | 7.6558
31 | 60 | 0.32 | 0.34 | 3.28 | 0.28054 | 19.16 | 32.2133 | 1.23 | 2 x 2 | 5 | 3.28 | 3.28 | [10 empty] | 0.0092102 | 0.0082 | 0 | 0 | 0 | 0 | 0 | 0 | 0.0082 | 0 | 0 | 0 | 0 | 0.0082 | 7.8966
31 | 60 | 0.32 | 0.34 | 3.28 | 0.28054 | 19.16 | 32.2133 | 0.4182 | Fillets | 2 | 3.28 | [11 empty] | 0.0034899 | 0 | 0 | 0 | 0 | 0 | 0 | 0.002788 | 0.002788 | 0 | 0 | 0 | 0 | 0.002788 | 2.3837
31 | 61 | 0.3 | 0.32 | 3.24 | 0.24454 | 19.5 | 32.6667 | 1.1475 | 4 x 1 | 1 | 3.24 | 1.41 | 1.65 |  |  | 0.18 | [6 empty] | 0.0099792 | 0.003525 | 0.004125 | 0 | 0 | 0 | 0 | 0 | 0.00765 | 0.00045 | 0 | 0 | 0 | 0.0081 | 7.3669
31 | 61 | 0.3 | 0.32 | 3.24 | 0.24454 | 19.5 | 32.6667 | 0.85125 | 4 x 1 | 2 | 3.24 | 2.27 |  |  |  | 0.97 | [6 empty] | 0.0099792 | 0.005675 | 0 | 0 | 0 | 0 | 0 | 0 | 0.005675 | 0.002425 | 0 | 0 | 0 | 0.0081 | 5.465
31 | 61 | 0.3 | 0.32 | 3.24 | 0.24454 | 19.5 | 32.6667 | 1.0088 | 4 x 1 | 3 | 3.24 | 1.08 | 1.61 |  |  | 0.55 | [6 empty] | 0.0099792 | 0.0027 | 0.004025 | 0 | 0 | 0 | 0 | 0 | 0.006725 | 0.001375 | 0 | 0 | 0 | 0.0081 | 6.4762
31 | 61 | 0.3 | 0.32 | 3.24 | 0.24454 | 19.5 | 32.6667 | 1.215 | 4 x 1 | 4 | 3.24 | 3.24 | [10 empty] | 0.0099792 | 0.0081 | 0 | 0 | 0 | 0 | 0 | 0 | 0.0081 | 0 | 0 | 0 | 0 | 0.0081 | 7.8003
31 | 61 | 0.3 | 0.32 | 3.24 | 0.24454 | 19.5 | 32.6667 | 1.215 | 4 x 1 | 5 | 3.24 | 2.26 |  |  | 0.98 | [7 empty] | 0.0099792 | 0.00565 | 0 | 0 | 0.00245 | 0 | 0 | 0 | 0.0081 | 0 | 0 | 0 | 0 | 0.0081 | 7.4475
31 | 61 | 0.3 | 0.32 | 3.24 | 0.24454 | 19.5 | 32.6667 | 0.91125 | 3 x 1 | 1 | 3.24 |  |  | 3.24 | [8 empty] | 0.0075298 | 0 | 0 | 0.006075 | 0 | 0 | 0 | 0 | 0.006075 | 0 | 0 | 0 | 0 | 0.006075 | 5.1941
31 | 61 | 0.3 | 0.32 | 3.24 | 0.24454 | 19.5 | 32.6667 | 0.61875 | 3 x 1 | 2 | 3.11 |  |  |  | 2.2 | 0.91 | [6 empty] | 0.0072276 | 0 | 0 | 0 | 0.004125 | 0 | 0 | 0 | 0.004125 | 0.0017063 | 0 | 0 | 0 | 0.0058313 | 3.3289
31 | 61 | 0.3 | 0.32 | 3.24 | 0.24454 | 19.5 | 32.6667 | 0.83531 | 3 x 1 | 3 | 3.05 | 0.73 |  | 2.24 |  | 0.08 | [6 empty] | 0.0070882 | 0.0013687 | 0 | 0.0042 | 0 | 0 | 0 | 0 | 0.0055688 | 0.00015 | 0 | 0 | 0 | 0.0057188 | 4.8927
31 | 61 | 0.3 | 0.32 | 3.24 | 0.24454 | 19.5 | 32.6667 | 1.215 | 2 x 2 | 1 | 3.24 | 3.24 | [10 empty] | 0.0090979 | 0.0081 | 0 | 0 | 0 | 0 | 0 | 0 | 0.0081 | 0 | 0 | 0 | 0 | 0.0081 | 7.8003
31 | 61 | 0.3 | 0.32 | 3.24 | 0.24454 | 19.5 | 32.6667 | 1.1138 | 2 x 2 | 2 | 3.25 | 2.97 |  |  |  | 0.28 | [6 empty] | 0.009126 | 0.007425 | 0 | 0 | 0 | 0 | 0 | 0 | 0.007425 | 0.0007 | 0 | 0 | 0 | 0.008125 | 7.1503
31 | 61 | 0.3 | 0.32 | 3.24 | 0.24454 | 19.5 | 32.6667 | 1.215 | 2 x 2 | 3 | 3.24 | 3.24 | [10 empty] | 0.0090979 | 0.0081 | 0 | 0 | 0 | 0 | 0 | 0 | 0.0081 | 0 | 0 | 0 | 0 | 0.0081 | 7.8003
31 | 61 | 0.3 | 0.32 | 3.24 | 0.24454 | 19.5 | 32.6667 | 1.125 | 2 x 2 | 4 | 3 | 3 | [10 empty] | 0.008424 | 0.0075 | 0 | 0 | 0 | 0 | 0 | 0 | 0.0075 | 0 | 0 | 0 | 0 | 0.0075 | 7.2225
31 | 61 | 0.3 | 0.32 | 3.24 | 0.24454 | 19.5 | 32.6667 | 1.215 | 2 x 2 | 5 | 3.24 | 3.24 | [10 empty] | 0.0090979 | 0.0081 | 0 | 0 | 0 | 0 | 0 | 0 | 0.0081 | 0 | 0 | 0 | 0 | 0.0081 | 7.8003
31 | 61 | 0.3 | 0.32 | 3.24 | 0.24454 | 19.5 | 32.6667 | 0.61965 | Fillets | 3 | 3.24 | [11 empty] | 0.005171 | 0 | 0 | 0 | 0 | 0 | 0 | 0.004131 | 0.004131 | 0 | 0 | 0 | 0 | 0.004131 | 3.532
32 | 62 | 0.29 | 0.33 | 3.1 | 0.23398 | 18.66 | 31.5467 | 1.1138 | 4 x 1 | 1 | 3.1 | 2.23 |  |  |  | 0.13 |  |  |  |  | 0.74 |  | 0.009548 | 0.005575 | 0 | 0 | 0 | 0 | 0.00185 | 0 | 0.007425 | 0.000325 | 0 | 0 | 0 | 0.00775 | 6.7507
32 | 62 | 0.29 | 0.33 | 3.1 | 0.23398 | 18.66 | 31.5467 | 1.095 | 4 x 1 | 2 | 2.92 | 2.92 | [10 empty] | 0.0089936 | 0.0073 | 0 | 0 | 0 | 0 | 0 | 0 | 0.0073 | 0 | 0 | 0 | 0 | 0.0073 | 7.0299
32 | 62 | 0.29 | 0.33 | 3.1 | 0.23398 | 18.66 | 31.5467 | 1.095 | 4 x 1 | 3 | 2.92 | 2.92 | [10 empty] | 0.0089936 | 0.0073 | 0 | 0 | 0 | 0 | 0 | 0 | 0.0073 | 0 | 0 | 0 | 0 | 0.0073 | 7.0299
32 | 62 | 0.29 | 0.33 | 3.1 | 0.23398 | 18.66 | 31.5467 | 1.05 | 4 x 1 | 4 | 2.91 | 2.8 |  |  |  |  | 0.11 | [5 empty] | 0.0089628 | 0.007 | 0 | 0 | 0 | 0 | 0 | 0 | 0.007 | 0 | 0.000275 | 0 | 0 | 0.007275 | 6.741
32 | 62 | 0.29 | 0.33 | 3.1 | 0.23398 | 18.66 | 31.5467 | 1.1362 | 4 x 1 | 5 | 3.1 | 3.03 |  |  |  |  | 0.07 | [5 empty] | 0.009548 | 0.007575 | 0 | 0 | 0 | 0 | 0 | 0 | 0.007575 | 0 | 0.000175 | 0 | 0 | 0.00775 | 7.2947
32 | 62 | 0.29 | 0.33 | 3.1 | 0.23398 | 18.66 | 31.5467 | 1.11 | 4 x 1 | 6 | 3.02 | 2.96 |  |  |  |  | 0.06 | [5 empty] | 0.0093016 | 0.0074 | 0 | 0 | 0 | 0 | 0 | 0 | 0.0074 | 0 | 0.00015 | 0 | 0 | 0.00755 | 7.1262
32 | 62 | 0.29 | 0.33 | 3.1 | 0.23398 | 18.66 | 31.5467 | 1.065 | 4 x 1 | 7 | 3.1 | 2.84 |  |  |  | 0.19 | 0.07 | [5 empty] | 0.009548 | 0.0071 | 0 | 0 | 0 | 0 | 0 | 0 | 0.0071 | 0.000475 | 0.000175 | 0 | 0 | 0.00775 | 6.8373
32 | 62 | 0.29 | 0.33 | 3.1 | 0.23398 | 18.66 | 31.5467 | 0.795 | 4 x 1 | 8 | 3.1 |  |  |  | 2.12 | 0.98 | [6 empty] | 0.009548 | 0 | 0 | 0 | 0.0053 | 0 | 0 | 0 | 0.0053 | 0.00245 | 0 | 0 | 0 | 0.00775 | 4.3407
32 | 62 | 0.29 | 0.33 | 3.1 | 0.23398 | 18.66 | 31.5467 | 1.1213 | 4 x 1 | 9 | 3.1 | 1.99 | 1 |  |  | 0.11 | [6 empty] | 0.009548 | 0.004975 | 0.0025 | 0 | 0 | 0 | 0 | 0 | 0.007475 | 0.000275 | 0 | 0 | 0 | 0.00775 | 7.1984
32 | 62 | 0.29 | 0.33 | 3.1 | 0.23398 | 18.66 | 31.5467 | 1.08 | 4 x 1 | 10 | 3.1 | 1.13 | 0.9 |  |  | 0.22 |  |  |  |  | 0.85 |  | 0.009548 | 0.002825 | 0.00225 | 0 | 0 | 0 | 0.002125 | 0 | 0.0072 | 0.00055 | 0 | 0 | 0 | 0.00775 | 6.4746
32 | 62 | 0.29 | 0.33 | 3.1 | 0.23398 | 18.66 | 31.5467 | 1.1625 | 2 x 2 | 1 | 3.1 | 3.1 | [10 empty] | 0.0087048 | 0.00775 | 0 | 0 | 0 | 0 | 0 | 0 | 0.00775 | 0 | 0 | 0 | 0 | 0.00775 | 7.4632
32 | 62 | 0.29 | 0.33 | 3.1 | 0.23398 | 18.66 | 31.5467 | 1.1625 | 2 x 2 | 2 | 3.1 | 3.1 | [10 empty] | 0.0087048 | 0.00775 | 0 | 0 | 0 | 0 | 0 | 0 | 0.00775 | 0 | 0 | 0 | 0 | 0.00775 | 7.4632
32 | 62 | 0.29 | 0.33 | 3.1 | 0.23398 | 18.66 | 31.5467 | 1.1063 | 2 x 2 | 3 | 3.1 |  |  | 2.95 |  |  | 0.15 | [5 empty] | 0.0087048 | 0 | 0 | 0.007375 | 0 | 0 | 0 | 0 | 0.007375 | 0 | 0.000375 | 0 | 0 | 0.00775 | 6.3056
32 | 62 | 0.29 | 0.33 | 3.1 | 0.23398 | 18.66 | 31.5467 | 0.39525 | Fillets | 2 | 3.1 | [11 empty] | 0.0032984 | 0 | 0 | 0 | 0 | 0 | 0 | 0.002635 | 0.002635 | 0 | 0 | 0 | 0 | 0.002635 | 2.2529
32 | 63 | 0.33 | 0.355 | 3.2 | 0.29482 | 21 | 34.6667 | 1.185 | 4 x 1 | 1 | 3.2 |  |  | 3.16 |  | 0.04 | [6 empty] | 0.009856 | 0 | 0 | 0.0079 | 0 | 0 | 0 | 0 | 0.0079 | 0.0001 | 0 | 0 | 0 | 0.008 | 6.7545
32 | 63 | 0.33 | 0.355 | 3.2 | 0.29482 | 21 | 34.6667 | 1.1887 | 4 x 1 | 2 | 3.2 |  |  | 3.17 |  | 0.03 | [6 empty] | 0.009856 | 0 | 0 | 0.007925 | 0 | 0 | 0 | 0 | 0.007925 | 7.5e-05 | 0 | 0 | 0 | 0.008 | 6.7759
32 | 63 | 0.33 | 0.355 | 3.2 | 0.29482 | 21 | 34.6667 | 1.2 | 4 x 1 | 3 | 3.2 | 3.2 | [10 empty] | 0.009856 | 0.008 | 0 | 0 | 0 | 0 | 0 | 0 | 0.008 | 0 | 0 | 0 | 0 | 0.008 | 7.704
32 | 63 | 0.33 | 0.355 | 3.2 | 0.29482 | 21 | 34.6667 | 1.0875 | 4 x 1 | 4 | 3.2 | 2.9 |  |  |  |  | 0.3 | [5 empty] | 0.009856 | 0.00725 | 0 | 0 | 0 | 0 | 0 | 0 | 0.00725 | 0 | 0.00075 | 0 | 0 | 0.008 | 6.9817
32 | 63 | 0.33 | 0.355 | 3.2 | 0.29482 | 21 | 34.6667 | 1.1588 | 4 x 1 | 5 | 3.2 | 2.14 | 0.95 |  |  | 0.11 | [6 empty] | 0.009856 | 0.00535 | 0.002375 | 0 | 0 | 0 | 0 | 0 | 0.007725 | 0.000275 | 0 | 0 | 0 | 0.008 | 7.4392
32 | 63 | 0.33 | 0.355 | 3.2 | 0.29482 | 21 | 34.6667 | 1.2 | 4 x 1 | 6 | 3.2 | 3.2 | [10 empty] | 0.009856 | 0.008 | 0 | 0 | 0 | 0 | 0 | 0 | 0.008 | 0 | 0 | 0 | 0 | 0.008 | 7.704
32 | 63 | 0.33 | 0.355 | 3.2 | 0.29482 | 21 | 34.6667 | 1.0425 | 4 x 1 | 7 | 3.2 | 1.85 | 0.93 |  |  | 0.42 | [6 empty] | 0.009856 | 0.004625 | 0.002325 | 0 | 0 | 0 | 0 | 0 | 0.00695 | 0.00105 | 0 | 0 | 0 | 0.008 | 6.6928
32 | 63 | 0.33 | 0.355 | 3.2 | 0.29482 | 21 | 34.6667 | 1.11 | 4 x 1 | 8 | 3.2 | 2.96 |  |  |  |  | 0.24 | [5 empty] | 0.009856 | 0.0074 | 0 | 0 | 0 | 0 | 0 | 0 | 0.0074 | 0 | 0.0006 | 0 | 0 | 0.008 | 7.1262
32 | 63 | 0.33 | 0.355 | 3.2 | 0.29482 | 21 | 34.6667 | 0.9 | 3 x 1 | 1 | 3.2 | 3.2 | [10 empty] | 0.0074368 | 0.006 | 0 | 0 | 0 | 0 | 0 | 0 | 0.006 | 0 | 0 | 0 | 0 | 0.006 | 5.706
32 | 63 | 0.33 | 0.355 | 3.2 | 0.29482 | 21 | 34.6667 | 0.9 | 3 x 1 | 2 | 3.2 | 3.2 | [10 empty] | 0.0074368 | 0.006 | 0 | 0 | 0 | 0 | 0 | 0 | 0.006 | 0 | 0 | 0 | 0 | 0.006 | 5.706
32 | 63 | 0.33 | 0.355 | 3.2 | 0.29482 | 21 | 34.6667 | 1.005 | 2 x 2 | 1 | 2.68 | 2.68 | [10 empty] | 0.0075254 | 0.0067 | 0 | 0 | 0 | 0 | 0 | 0 | 0.0067 | 0 | 0 | 0 | 0 | 0.0067 | 6.4521
32 | 63 | 0.33 | 0.355 | 3.2 | 0.29482 | 21 | 34.6667 | 1.2 | 2 x 2 | 2 | 3.2 | 3.2 | [10 empty] | 0.0089856 | 0.008 | 0 | 0 | 0 | 0 | 0 | 0 | 0.008 | 0 | 0 | 0 | 0 | 0.008 | 7.704
32 | 63 | 0.33 | 0.355 | 3.2 | 0.29482 | 21 | 34.6667 | 1.2 | 2 x 2 | 3 | 3.2 | 3.2 | [10 empty] | 0.0089856 | 0.008 | 0 | 0 | 0 | 0 | 0 | 0 | 0.008 | 0 | 0 | 0 | 0 | 0.008 | 7.704
32 | 63 | 0.33 | 0.355 | 3.2 | 0.29482 | 21 | 34.6667 | 1.1475 | 2 x 2 | 4 | 3.06 | 3.06 | [10 empty] | 0.0085925 | 0.00765 | 0 | 0 | 0 | 0 | 0 | 0 | 0.00765 | 0 | 0 | 0 | 0 | 0.00765 | 7.3669
32 | 63 | 0.33 | 0.355 | 3.2 | 0.29482 | 21 | 34.6667 | 1.0875 | 2 x 2 | 5 | 2.9 | 2.9 | [10 empty] | 0.0081432 | 0.00725 | 0 | 0 | 0 | 0 | 0 | 0 | 0.00725 | 0 | 0 | 0 | 0 | 0.00725 | 6.9817
32 | 63 | 0.33 | 0.355 | 3.2 | 0.29482 | 21 | 34.6667 | 1.2 | 2 x 2 | 6 | 3.2 | 3.2 | [9 empty] | seven | 0.0089856 | 0.008 | 0 | 0 | 0 | 0 | 0 | 0 | 0.008 | 0 | 0 | 0 | 0 | 0.008 | 7.704
32 | 63 | 0.33 | 0.355 | 3.2 | 0.29482 | 21 | 34.6667 | 1.02 | Fillets | 5 | 3.2 | [11 empty] | 0.008512 | 0 | 0 | 0 | 0 | 0 | 0 | 0.0068 | 0.0068 | 0 | 0 | 0 | 0 | 0.0068 | 5.814
33 | 64 | 0.38 | 0.42 | 3.38 | 0.42474 | 31.25 | 48.3333 | 1.2413 | 4 x 1 | 1 | 3.38 |  |  |  | 3.31 | 0.07 | [6 empty] | 0.01041 | 0 | 0 | 0 | 0.008275 | 0 | 0 | 0 | 0.008275 | 0.000175 | 0 | 0 | 0 | 0.00845 | 6.7772
33 | 64 | 0.38 | 0.42 | 3.38 | 0.42474 | 31.25 | 48.3333 | 1.2675 | 4 x 1 | 2 | 3.38 | 3.38 | [10 empty] | 0.01041 | 0.00845 | 0 | 0 | 0 | 0 | 0 | 0 | 0.00845 | 0 | 0 | 0 | 0 | 0.00845 | 8.1373
33 | 64 | 0.38 | 0.42 | 3.38 | 0.42474 | 31.25 | 48.3333 | 1.2525 | 4 x 1 | 3 | 3.38 | 2.72 |  |  |  | 0.04 |  |  |  |  | 0.62 | two | 0.01041 | 0.0068 | 0 | 0 | 0 | 0 | 0.00155 | 0 | 0.00835 | 0.0001 | 0 | 0 | 0 | 0.00845 | 7.7062
33 | 64 | 0.38 | 0.42 | 3.38 | 0.42474 | 31.25 | 48.3333 | 1.2675 | 4 x 1 | 4 | 3.38 | 3.38 | [10 empty] | 0.01041 | 0.00845 | 0 | 0 | 0 | 0 | 0 | 0 | 0.00845 | 0 | 0 | 0 | 0 | 0.00845 | 8.1373
33 | 64 | 0.38 | 0.42 | 3.38 | 0.42474 | 31.25 | 48.3333 | 1.2075 | 4 x 1 | 5 | 3.28 |  |  | 3.22 |  | 0.06 | [6 empty] | 0.010102 | 0 | 0 | 0.00805 | 0 | 0 | 0 | 0 | 0.00805 | 0.00015 | 0 | 0 | 0 | 0.0082 | 6.8828
33 | 64 | 0.38 | 0.42 | 3.38 | 0.42474 | 31.25 | 48.3333 | 0.78375 | 4 x 1 | 6 | 3.38 | 2.09 |  |  |  | 1.29 | [6 empty] | 0.01041 | 0.005225 | 0 | 0 | 0 | 0 | 0 | 0 | 0.005225 | 0.003225 | 0 | 0 | 0 | 0.00845 | 5.0317
33 | 64 | 0.38 | 0.42 | 3.38 | 0.42474 | 31.25 | 48.3333 | 1.7156 | 6 x 1 | 1 | 3.38 |  |  |  | 1.43 | 0.24 | 0.09 |  |  |  | 1.62 |  | 0.015332 | 0 | 0 | 0 | 0.0053625 | 0 | 0.006075 | 0 | 0.011437 | 0.0009 | 0.0003375 | 0 | 0 | 0.012675 | 8.857
33 | 64 | 0.38 | 0.42 | 3.38 | 0.42474 | 31.25 | 48.3333 | 1.8506 | 6 x 1 | 2 | 3.38 |  |  |  | 3.29 |  | 0.09 |  |  |  |  | two | 0.015332 | 0 | 0 | 0 | 0.012337 | 0 | 0 | 0 | 0.012337 | 0 | 0.0003375 | 0 | 0 | 0.012675 | 10.1044
33 | 64 | 0.38 | 0.42 | 3.38 | 0.42474 | 31.25 | 48.3333 | 1.9013 | 6 x 1 | 3 | 3.38 |  |  | 3.38 | [8 empty] | 0.015332 | 0 | 0 | 0.012675 | 0 | 0 | 0 | 0 | 0.012675 | 0 | 0 | 0 | 0 | 0.012675 | 10.8371
33 | 64 | 0.38 | 0.42 | 3.38 | 0.42474 | 31.25 | 48.3333 | 1.7156 | 6 x 1 | 4 | 3.38 |  |  | 3.05 |  | 0.33 | [6 empty] | 0.015332 | 0 | 0 | 0.011437 | 0 | 0 | 0 | 0 | 0.011437 | 0.0012375 | 0 | 0 | 0 | 0.012675 | 9.7791
33 | 64 | 0.38 | 0.42 | 3.38 | 0.42474 | 31.25 | 48.3333 | 1.9013 | 6 x 1 | 5 | 3.38 |  |  | 3.38 | [7 empty] | five | 0.015332 | 0 | 0 | 0.012675 | 0 | 0 | 0 | 0 | 0.012675 | 0 | 0 | 0 | 0 | 0.012675 | 10.8371
33 | 64 | 0.38 | 0.42 | 3.38 | 0.42474 | 31.25 | 48.3333 | 1.7269 | 6 x 1 | 6 | 3.38 |  |  | 3.07 |  | 0.31 | [5 empty] | seven | 0.015332 | 0 | 0 | 0.011513 | 0 | 0 | 0 | 0 | 0.011513 | 0.0011625 | 0 | 0 | 0 | 0.012675 | 9.8432
33 | 64 | 0.38 | 0.42 | 3.38 | 0.42474 | 31.25 | 48.3333 | 1.7888 | 6 x 1 | 7 | 3.38 |  |  | 1.76 |  | 0.2 |  |  |  | 0.53 | 0.89 |  | 0.015332 | 0 | 0 | 0.0066 | 0 | 0.0019875 | 0.0033375 | 0 | 0.011925 | 0.00075 | 0 | 0 | 0 | 0.012675 | 9.4376
33 | 64 | 0.38 | 0.42 | 3.38 | 0.42474 | 31.25 | 48.3333 | 1.7663 | 6 x 1 | 8 | 3.38 | 1.07 | 2.07 |  |  | 0.24 | [6 empty] | 0.015332 | 0.0040125 | 0.0077625 | 0 | 0 | 0 | 0 | 0 | 0.011775 | 0.0009 | 0 | 0 | 0 | 0.012675 | 11.4806
33 | 64 | 0.38 | 0.42 | 3.38 | 0.42474 | 31.25 | 48.3333 | 1.1812 | 2 x 2 | 1 | 3.38 | 3.15 |  |  |  | 0.23 | [5 empty] | twelve | 0.009491 | 0.007875 | 0 | 0 | 0 | 0 | 0 | 0 | 0.007875 | 0.000575 | 0 | 0 | 0 | 0.00845 | 7.5836
33 | 64 | 0.38 | 0.42 | 3.38 | 0.42474 | 31.25 | 48.3333 | 1.2488 | 2 x 2 | 2 | 3.33 | 3.33 | [10 empty] | 0.0093506 | 0.008325 | 0 | 0 | 0 | 0 | 0 | 0 | 0.008325 | 0 | 0 | 0 | 0 | 0.008325 | 8.017
33 | 64 | 0.38 | 0.42 | 3.38 | 0.42474 | 31.25 | 48.3333 | 1.17 | 2 x 2 | 3 | 3.38 | 3.12 |  |  |  | 0.26 | [5 empty] | two | 0.009491 | 0.0078 | 0 | 0 | 0 | 0 | 0 | 0 | 0.0078 | 0.00065 | 0 | 0 | 0 | 0.00845 | 7.5114
33 | 64 | 0.38 | 0.42 | 3.38 | 0.42474 | 31.25 | 48.3333 | 1.2488 | 2 x 2 | 4 | 3.33 | 3.33 | [10 empty] | 0.0093506 | 0.008325 | 0 | 0 | 0 | 0 | 0 | 0 | 0.008325 | 0 | 0 | 0 | 0 | 0.008325 | 8.017
33 | 64 | 0.38 | 0.42 | 3.38 | 0.42474 | 31.25 | 48.3333 | 1.2488 | 2 x 2 | 5 | 3.33 |  |  |  | 3.33 | [6 empty] | thirteen | 0.0093506 | 0 | 0 | 0 | 0.008325 | 0 | 0 | 0 | 0.008325 | 0 | 0 | 0 | 0 | 0.008325 | 6.8182
33 | 64 | 0.38 | 0.42 | 3.38 | 0.42474 | 31.25 | 48.3333 | 0.94875 | 2 x 2 | 6 | 3.38 | 1.88 | [5 empty] | 0.85 |  |  | 0.65 |  | 0.009491 | 0.0047 | 0 | 0 | 0 | 0 | 0.001625 | 0 | 0.006325 | 0 | 0 | 0.002125 | 0 | 0.00845 | 5.74
33 | 64 | 0.38 | 0.42 | 3.38 | 0.42474 | 31.25 | 48.3333 | 2.1547 | Fillets | 10 | 3.38 | [11 empty] | 0.017982 | 0 | 0 | 0 | 0 | 0 | 0 | 0.014365 | 0.014365 | 0 | 0 | 0 | 0 | 0.014365 | 12.2821
33 | 65 | 0.34 | 0.38 | 3.1 | 0.31554 | 26 | 41.3333 | 0.9675 | 4 x 1 | 1 | 3.1 | 2.58 |  |  |  | 0.52 | [6 empty] | 0.009548 | 0.00645 | 0 | 0 | 0 | 0 | 0 | 0 | 0.00645 | 0.0013 | 0 | 0 | 0 | 0.00775 | 6.2113
33 | 65 | 0.34 | 0.38 | 3.1 | 0.31554 | 26 | 41.3333 | 1.11 | 4 x 1 | 2 | 3.1 |  |  |  | 2.96 | 0.1 | 0.04 | [5 empty] | 0.009548 | 0 | 0 | 0 | 0.0074 | 0 | 0 | 0 | 0.0074 | 0.00025 | 0.0001 | 0 | 0 | 0.00775 | 6.0606
33 | 65 | 0.34 | 0.38 | 3.1 | 0.31554 | 26 | 41.3333 | 0.7875 | 4 x 1 | 3 | 3.1 | 1 | 1.1 |  |  | 1 | [6 empty] | 0.009548 | 0.0025 | 0.00275 | 0 | 0 | 0 | 0 | 0 | 0.00525 | 0.0025 | 0 | 0 | 0 | 0.00775 | 5.0557
33 | 65 | 0.34 | 0.38 | 3.1 | 0.31554 | 26 | 41.3333 | 1.1625 | 4 x 1 | 4 | 3.1 | 3.1 | [10 empty] | 0.009548 | 0.00775 | 0 | 0 | 0 | 0 | 0 | 0 | 0.00775 | 0 | 0 | 0 | 0 | 0.00775 | 7.4632
33 | 65 | 0.34 | 0.38 | 3.1 | 0.31554 | 26 | 41.3333 | 0 | 4 x 1 | 5 | 3.1 |  |  |  |  | 3.1 | [6 empty] | 0.009548 | 0 | 0 | 0 | 0 | 0 | 0 | 0 | 0 | 0.00775 | 0 | 0 | 0 | 0.00775 | 0
33 | 65 | 0.34 | 0.38 | 3.1 | 0.31554 | 26 | 41.3333 | 1.1475 | 4 x 1 | 6 | 3.1 | 1.17 | 1.89 |  |  | 0.04 | [6 empty] | 0.009548 | 0.002925 | 0.004725 | 0 | 0 | 0 | 0 | 0 | 0.00765 | 0.0001 | 0 | 0 | 0 | 0.00775 | 7.3669
33 | 65 | 0.34 | 0.38 | 3.1 | 0.31554 | 26 | 41.3333 | 0.75375 | 4 x 1 | 7 | 3.1 | 1.4 |  |  |  | 1.09 |  |  |  |  | 0.61 |  | 0.009548 | 0.0035 | 0 | 0 | 0 | 0 | 0.001525 | 0 | 0.005025 | 0.002725 | 0 | 0 | 0 | 0.00775 | 4.5097
33 | 65 | 0.34 | 0.38 | 3.1 | 0.31554 | 26 | 41.3333 | 1.1625 | 4 x 1 | 8 | 3.1 |  |  | 3.1 | [7 empty] | eight | 0.009548 | 0 | 0 | 0.00775 | 0 | 0 | 0 | 0 | 0.00775 | 0 | 0 | 0 | 0 | 0.00775 | 6.6263
33 | 65 | 0.34 | 0.38 | 3.1 | 0.31554 | 26 | 41.3333 | 0.94875 | 4 x 1 | 9 | 3.1 | 2.53 |  |  |  | 0.57 | [6 empty] | 0.009548 | 0.006325 | 0 | 0 | 0 | 0 | 0 | 0 | 0.006325 | 0.001425 | 0 | 0 | 0 | 0.00775 | 6.091
33 | 65 | 0.34 | 0.38 | 3.1 | 0.31554 | 26 | 41.3333 | 0.81375 | 4 x 1 | 10 | 3.1 | 2.17 |  |  |  | 0.93 | [6 empty] | 0.009548 | 0.005425 | 0 | 0 | 0 | 0 | 0 | 0 | 0.005425 | 0.002325 | 0 | 0 | 0 | 0.00775 | 5.2243
33 | 65 | 0.34 | 0.38 | 3.1 | 0.31554 | 26 | 41.3333 | 1.1625 | 4 x 1 | 11 | 3.1 | 3.1 | [10 empty] | 0.009548 | 0.00775 | 0 | 0 | 0 | 0 | 0 | 0 | 0.00775 | 0 | 0 | 0 | 0 | 0.00775 | 7.4632
33 | 65 | 0.34 | 0.38 | 3.1 | 0.31554 | 26 | 41.3333 | 1.1363 | 4 x 1 | 12 | 3.1 | 1.91 | 1.12 |  |  | 0.03 | 0.04 | [5 empty] | 0.009548 | 0.004775 | 0.0028 | 0 | 0 | 0 | 0 | 0 | 0.007575 | 7.5e-05 | 0.0001 | 0 | 0 | 0.00775 | 7.2947
33 | 65 | 0.34 | 0.38 | 3.1 | 0.31554 | 26 | 41.3333 | 1.1625 | 4 x 1 | 13 | 3.1 | 3.1 | [10 empty] | 0.009548 | 0.00775 | 0 | 0 | 0 | 0 | 0 | 0 | 0.00775 | 0 | 0 | 0 | 0 | 0.00775 | 7.4632
33 | 65 | 0.34 | 0.38 | 3.1 | 0.31554 | 26 | 41.3333 | 1.1625 | 4 x 1 | 14 | 3.1 | 3.1 | [10 empty] | 0.009548 | 0.00775 | 0 | 0 | 0 | 0 | 0 | 0 | 0.00775 | 0 | 0 | 0 | 0 | 0.00775 | 7.4632
33 | 65 | 0.34 | 0.38 | 3.1 | 0.31554 | 26 | 41.3333 | 0.80625 | 2 x 2 | 1 | 3.1 | 2.15 | [5 empty] | 0.95 |  |  |  | one | 0.0087048 | 0.005375 | 0 | 0 | 0 | 0 | 0 | 0 | 0.005375 | 0 | 0 | 0.002375 | 0 | 0.00775 | 5.1761
33 | 65 | 0.34 | 0.38 | 3.1 | 0.31554 | 26 | 41.3333 | 1.0575 | 2 x 2 | 2 | 3.1 |  |  |  |  | 0.28 |  |  |  | 0.43 | 2.39 | one | 0.0087048 | 0 | 0 | 0 | 0 | 0.001075 | 0.005975 | 0 | 0.00705 | 0.0007 | 0 | 0 | 0 | 0.00775 | 5.189
33 | 65 | 0.34 | 0.38 | 3.1 | 0.31554 | 26 | 41.3333 | 0.675 | 2 x 2 | 3 | 2.4 | 1.8 | [5 empty] | 0.6 |  |  |  | one | 0.0067392 | 0.0045 | 0 | 0 | 0 | 0 | 0 | 0 | 0.0045 | 0 | 0 | 0.0015 | 0 | 0.006 | 4.3335
33 | 65 | 0.34 | 0.38 | 3.1 | 0.31554 | 26 | 41.3333 | 1.1625 | 2 x 2 | 4 | 3.1 |  |  |  | 3.1 | [7 empty] | 0.0087048 | 0 | 0 | 0 | 0.00775 | 0 | 0 | 0 | 0.00775 | 0 | 0 | 0 | 0 | 0.00775 | 6.3472
33 | 65 | 0.34 | 0.38 | 3.1 | 0.31554 | 26 | 41.3333 | 1.1063 | 2 x 2 | 5 | 2.95 |  |  | 2.95 | [7 empty] | one | 0.0082836 | 0 | 0 | 0.007375 | 0 | 0 | 0 | 0 | 0.007375 | 0 | 0 | 0 | 0 | 0.007375 | 6.3056
33 | 65 | 0.34 | 0.38 | 3.1 | 0.31554 | 26 | 41.3333 | 2.3715 | Fillets | 12 | 3.1 | [11 empty] | 0.01979 | 0 | 0 | 0 | 0 | 0 | 0 | 0.01581 | 0.01581 | 0 | 0 | 0 | 0 | 0.01581 | 13.5176
34 | 66 | 0.31 | 0.34 | 3.24 | 0.26878 | 19.33 | 32.44 | 1.1925 | 4 x 1 | 1 | 3.24 | 3.18 |  |  |  | 0.06 | [6 empty] | 0.0099792 | 0.00795 | 0 | 0 | 0 | 0 | 0 | 0 | 0.00795 | 0.00015 | 0 | 0 | 0 | 0.0081 | 7.6558
34 | 66 | 0.31 | 0.34 | 3.24 | 0.26878 | 19.33 | 32.44 | 1.1587 | 4 x 1 | 2 | 3.09 | 3.09 | [10 empty] | 0.0095172 | 0.007725 | 0 | 0 | 0 | 0 | 0 | 0 | 0.007725 | 0 | 0 | 0 | 0 | 0.007725 | 7.4392
34 | 66 | 0.31 | 0.34 | 3.24 | 0.26878 | 19.33 | 32.44 | 1.0875 | 4 x 1 | 3 | 3.24 | 2.9 |  |  |  | 0.34 | [6 empty] | 0.0099792 | 0.00725 | 0 | 0 | 0 | 0 | 0 | 0 | 0.00725 | 0.00085 | 0 | 0 | 0 | 0.0081 | 6.9817
34 | 66 | 0.31 | 0.34 | 3.24 | 0.26878 | 19.33 | 32.44 | 1.0425 | 4 x 1 | 4 | 3.24 |  |  | 2.78 |  | 0.46 | [6 empty] | 0.0099792 | 0 | 0 | 0.00695 | 0 | 0 | 0 | 0 | 0.00695 | 0.00115 | 0 | 0 | 0 | 0.0081 | 5.9423
34 | 66 | 0.31 | 0.34 | 3.24 | 0.26878 | 19.33 | 32.44 | 1.0388 | 4 x 1 | 5 | 3.24 | 1.04 | 1.73 |  |  | 0.47 | [6 empty] | 0.0099792 | 0.0026 | 0.004325 | 0 | 0 | 0 | 0 | 0 | 0.006925 | 0.001175 | 0 | 0 | 0 | 0.0081 | 6.6688
34 | 66 | 0.31 | 0.34 | 3.24 | 0.26878 | 19.33 | 32.44 | 1.1438 | 4 x 1 | 6 | 3.24 | 3.05 |  |  |  | 0.19 | [6 empty] | 0.0099792 | 0.007625 | 0 | 0 | 0 | 0 | 0 | 0 | 0.007625 | 0.000475 | 0 | 0 | 0 | 0.0081 | 7.3429
34 | 66 | 0.31 | 0.34 | 3.24 | 0.26878 | 19.33 | 32.44 | 1.215 | 4 x 1 | 7 | 3.24 | 3.24 | [10 empty] | 0.0099792 | 0.0081 | 0 | 0 | 0 | 0 | 0 | 0 | 0.0081 | 0 | 0 | 0 | 0 | 0.0081 | 7.8003
34 | 66 | 0.31 | 0.34 | 3.24 | 0.26878 | 19.33 | 32.44 | 1.0988 | 4 x 1 | 8 | 3.23 | 2.93 |  |  |  | 0.3 | [6 empty] | 0.0099484 | 0.007325 | 0 | 0 | 0 | 0 | 0 | 0 | 0.007325 | 0.00075 | 0 | 0 | 0 | 0.008075 | 7.054
34 | 66 | 0.31 | 0.34 | 3.24 | 0.26878 | 19.33 | 32.44 | 0.91125 | 3 x 1 | 1 | 3.24 |  |  | 3.24 | [8 empty] | 0.0075298 | 0 | 0 | 0.006075 | 0 | 0 | 0 | 0 | 0.006075 | 0 | 0 | 0 | 0 | 0.006075 | 5.1941
34 | 66 | 0.31 | 0.34 | 3.24 | 0.26878 | 19.33 | 32.44 | 0.91125 | 3 x 1 | 2 | 3.24 | 3.24 | [10 empty] | 0.0075298 | 0.006075 | 0 | 0 | 0 | 0 | 0 | 0 | 0.006075 | 0 | 0 | 0 | 0 | 0.006075 | 5.7773
34 | 66 | 0.31 | 0.34 | 3.24 | 0.26878 | 19.33 | 32.44 | 1.125 | 2 x 2 | 1 | 3 | 3 | [10 empty] | 0.008424 | 0.0075 | 0 | 0 | 0 | 0 | 0 | 0 | 0.0075 | 0 | 0 | 0 | 0 | 0.0075 | 7.2225
34 | 66 | 0.31 | 0.34 | 3.24 | 0.26878 | 19.33 | 32.44 | 1.215 | 2 x 2 | 2 | 3.24 | 3.24 | [10 empty] | 0.0090979 | 0.0081 | 0 | 0 | 0 | 0 | 0 | 0 | 0.0081 | 0 | 0 | 0 | 0 | 0.0081 | 7.8003
34 | 66 | 0.31 | 0.34 | 3.24 | 0.26878 | 19.33 | 32.44 | 1.1438 | 2 x 2 | 3 | 3.18 | 3.05 |  |  |  | 0.13 | [6 empty] | 0.0089294 | 0.007625 | 0 | 0 | 0 | 0 | 0 | 0 | 0.007625 | 0.000325 | 0 | 0 | 0 | 0.00795 | 7.3429
34 | 66 | 0.31 | 0.34 | 3.24 | 0.26878 | 19.33 | 32.44 | 1.0875 | 2 x 2 | 4 | 3 | 1.37 | 1.53 |  |  | 0.1 | [6 empty] | 0.008424 | 0.003425 | 0.003825 | 0 | 0 | 0 | 0 | 0 | 0.00725 | 0.00025 | 0 | 0 | 0 | 0.0075 | 6.9817
34 | 66 | 0.31 | 0.34 | 3.24 | 0.26878 | 19.33 | 32.44 | 0.8262 | Fillets | 4 | 3.24 | [11 empty] | 0.0068947 | 0 | 0 | 0 | 0 | 0 | 0 | 0.005508 | 0.005508 | 0 | 0 | 0 | 0 | 0.005508 | 4.7093
34 | 67 | 0.28 | 0.31 | 2.86 | 0.19548 | 17 | 29.3333 | 1.035 | 4 x 1 | 1 | 2.86 | 2.76 |  |  |  |  | 0.1 | [5 empty] | 0.0088088 | 0.0069 | 0 | 0 | 0 | 0 | 0 | 0 | 0.0069 | 0 | 0.00025 | 0 | 0 | 0.00715 | 6.6447
34 | 67 | 0.28 | 0.31 | 2.86 | 0.19548 | 17 | 29.3333 | 1.0575 | 4 x 1 | 2 | 2.86 | 1.62 | 1.2 |  |  | 0.04 | [6 empty] | 0.0088088 | 0.00405 | 0.003 | 0 | 0 | 0 | 0 | 0 | 0.00705 | 0.0001 | 0 | 0 | 0 | 0.00715 | 6.7891
34 | 67 | 0.28 | 0.31 | 2.86 | 0.19548 | 17 | 29.3333 | 1.0725 | 4 x 1 | 3 | 2.86 |  |  | 2.86 | [8 empty] | 0.0088088 | 0 | 0 | 0.00715 | 0 | 0 | 0 | 0 | 0.00715 | 0 | 0 | 0 | 0 | 0.00715 | 6.1132
34 | 67 | 0.28 | 0.31 | 2.86 | 0.19548 | 17 | 29.3333 | 0.7875 | 3 x 1 | 1 | 2.8 |  |  | 2.8 | [8 empty] | 0.0065072 | 0 | 0 | 0.00525 | 0 | 0 | 0 | 0 | 0.00525 | 0 | 0 | 0 | 0 | 0.00525 | 4.4888
34 | 67 | 0.28 | 0.31 | 2.86 | 0.19548 | 17 | 29.3333 | 0.70031 | 3 x 1 | 2 | 2.49 | 2.49 | [10 empty] | 0.0057868 | 0.0046688 | 0 | 0 | 0 | 0 | 0 | 0 | 0.0046688 | 0 | 0 | 0 | 0 | 0.0046688 | 4.44
34 | 67 | 0.28 | 0.31 | 2.86 | 0.19548 | 17 | 29.3333 | 0.76219 | 3 x 1 | 3 | 2.71 | 2.71 | [10 empty] | 0.006298 | 0.0050812 | 0 | 0 | 0 | 0 | 0 | 0 | 0.0050812 | 0 | 0 | 0 | 0 | 0.0050812 | 4.8323
34 | 67 | 0.28 | 0.31 | 2.86 | 0.19548 | 17 | 29.3333 | 0.75938 | 3 x 1 | 4 | 2.7 | 2.7 | [10 empty] | 0.0062748 | 0.0050625 | 0 | 0 | 0 | 0 | 0 | 0 | 0.0050625 | 0 | 0 | 0 | 0 | 0.0050625 | 4.8144
34 | 67 | 0.28 | 0.31 | 2.86 | 0.19548 | 17 | 29.3333 | 0.765 | 3 x 1 | 5 | 2.72 |  |  | 2.72 | [8 empty] | 0.0063213 | 0 | 0 | 0.0051 | 0 | 0 | 0 | 0 | 0.0051 | 0 | 0 | 0 | 0 | 0.0051 | 4.3605
34 | 67 | 0.28 | 0.31 | 2.86 | 0.19548 | 17 | 29.3333 | 1.05 | 2 x 2 | 1 | 2.8 | 2.8 | [10 empty] | 0.0078624 | 0.007 | 0 | 0 | 0 | 0 | 0 | 0 | 0.007 | 0 | 0 | 0 | 0 | 0.007 | 6.741
34 | 67 | 0.28 | 0.31 | 2.86 | 0.19548 | 17 | 29.3333 | 1.05 | 2 x 2 | 2 | 2.8 | 2.8 | [10 empty] | 0.0078624 | 0.007 | 0 | 0 | 0 | 0 | 0 | 0 | 0.007 | 0 | 0 | 0 | 0 | 0.007 | 6.741
34 | 67 | 0.28 | 0.31 | 2.86 | 0.19548 | 17 | 29.3333 | 1.05 | 2 x 2 | 3 | 2.8 | 2.8 | [10 empty] | 0.0078624 | 0.007 | 0 | 0 | 0 | 0 | 0 | 0 | 0.007 | 0 | 0 | 0 | 0 | 0.007 | 6.741
34 | 67 | 0.28 | 0.31 | 2.86 | 0.19548 | 17 | 29.3333 | 1.05 | 2 x 2 | 4 | 2.8 | 2.8 | [10 empty] | 0.0078624 | 0.007 | 0 | 0 | 0 | 0 | 0 | 0 | 0.007 | 0 | 0 | 0 | 0 | 0.007 | 6.741
34 | 67 | 0.28 | 0.31 | 2.86 | 0.19548 | 17 | 29.3333 | 0 | Fillets | 0 | 2.86 | [11 empty] | 0 | 0 | 0 | 0 | 0 | 0 | 0 | 0 | 0 | 0 | 0 | 0 | 0 | 0 | 0
35 | 68 | 0.34 | 0.36 | 3.25 | 0.31269 | 24.75 | 39.6667 | 1.0763 | 4 x 1 | 1 | 3.06 |  |  | 2.87 |  |  | 0.19 | [5 empty] | 0.0094248 | 0 | 0 | 0.007175 | 0 | 0 | 0 | 0 | 0.007175 | 0 | 0.000475 | 0 | 0 | 0.00765 | 6.1346
35 | 68 | 0.34 | 0.36 | 3.25 | 0.31269 | 24.75 | 39.6667 | 1.1325 | 4 x 1 | 2 | 3.25 | 2.55 |  |  |  |  | 0.23 |  |  | 0.47 |  |  | 0.01001 | 0.006375 | 0 | 0 | 0 | 0.001175 | 0 | 0 | 0.00755 | 0 | 0.000575 | 0 | 0 | 0.008125 | 6.9322
35 | 68 | 0.34 | 0.36 | 3.25 | 0.31269 | 24.75 | 39.6667 | 1.2188 | 4 x 1 | 3 | 3.25 |  |  | 3.25 | [8 empty] | 0.01001 | 0 | 0 | 0.008125 | 0 | 0 | 0 | 0 | 0.008125 | 0 | 0 | 0 | 0 | 0.008125 | 6.9469
35 | 68 | 0.34 | 0.36 | 3.25 | 0.31269 | 24.75 | 39.6667 | 1.0238 | 4 x 1 | 4 | 3.25 | 1.96 |  |  |  | 0.52 |  |  |  |  | 0.77 |  | 0.01001 | 0.0049 | 0 | 0 | 0 | 0 | 0.001925 | 0 | 0.006825 | 0.0013 | 0 | 0 | 0 | 0.008125 | 6.1567
35 | 68 | 0.34 | 0.36 | 3.25 | 0.31269 | 24.75 | 39.6667 | 1.2188 | 4 x 1 | 5 | 3.25 | 3.25 | [10 empty] | 0.01001 | 0.008125 | 0 | 0 | 0 | 0 | 0 | 0 | 0.008125 | 0 | 0 | 0 | 0 | 0.008125 | 7.8244
35 | 68 | 0.34 | 0.36 | 3.25 | 0.31269 | 24.75 | 39.6667 | 1.1475 | 4 x 1 | 6 | 3.25 | 2.56 |  |  |  | 0.06 | 0.13 |  |  | 0.5 |  |  | 0.01001 | 0.0064 | 0 | 0 | 0 | 0.00125 | 0 | 0 | 0.00765 | 0.00015 | 0.000325 | 0 | 0 | 0.008125 | 7.0069
35 | 68 | 0.34 | 0.36 | 3.25 | 0.31269 | 24.75 | 39.6667 | 1.0237 | 4 x 1 | 7 | 3.25 |  |  | 2.03 |  | 0.52 |  |  |  |  | 0.7 |  | 0.01001 | 0 | 0 | 0.005075 | 0 | 0 | 0.00175 | 0 | 0.006825 | 0.0013 | 0 | 0 | 0 | 0.008125 | 5.6464
35 | 68 | 0.34 | 0.36 | 3.25 | 0.31269 | 24.75 | 39.6667 | 1.2188 | 4 x 1 | 8 | 3.25 | 3.25 | [10 empty] | 0.01001 | 0.008125 | 0 | 0 | 0 | 0 | 0 | 0 | 0.008125 | 0 | 0 | 0 | 0 | 0.008125 | 7.8244
35 | 68 | 0.34 | 0.36 | 3.25 | 0.31269 | 24.75 | 39.6667 | 1.2188 | 4 x 1 | 9 | 3.25 | 3.25 | [10 empty] | 0.01001 | 0.008125 | 0 | 0 | 0 | 0 | 0 | 0 | 0.008125 | 0 | 0 | 0 | 0 | 0.008125 | 7.8244
35 | 68 | 0.34 | 0.36 | 3.25 | 0.31269 | 24.75 | 39.6667 | 1.185 | 4 x 1 | 10 | 3.25 | 1.2 | 1.34 |  |  | 0.09 |  |  |  |  | 0.62 |  | 0.01001 | 0.003 | 0.00335 | 0 | 0 | 0 | 0.00155 | 0 | 0.0079 | 0.000225 | 0 | 0 | 0 | 0.008125 | 7.2729
35 | 68 | 0.34 | 0.36 | 3.25 | 0.31269 | 24.75 | 39.6667 | 1.125 | 4 x 1 | 11 | 3.25 | 2.35 |  |  |  | 0.15 | 0.1 |  |  |  | 0.65 |  | 0.01001 | 0.005875 | 0 | 0 | 0 | 0 | 0.001625 | 0 | 0.0075 | 0.000375 | 0.00025 | 0 | 0 | 0.008125 | 6.8715
35 | 68 | 0.34 | 0.36 | 3.25 | 0.31269 | 24.75 | 39.6667 | 1.1738 | 4 x 1 | 12 | 3.25 | 2.12 | 1.01 |  |  | 0.12 | [6 empty] | 0.01001 | 0.0053 | 0.002525 | 0 | 0 | 0 | 0 | 0 | 0.007825 | 0.0003 | 0 | 0 | 0 | 0.008125 | 7.5355
35 | 68 | 0.34 | 0.36 | 3.25 | 0.31269 | 24.75 | 39.6667 | 1.0163 | 2 x 2 | 1 | 2.71 | 2.71 | [10 empty] | 0.0076097 | 0.006775 | 0 | 0 | 0 | 0 | 0 | 0 | 0.006775 | 0 | 0 | 0 | 0 | 0.006775 | 6.5243
35 | 68 | 0.34 | 0.36 | 3.25 | 0.31269 | 24.75 | 39.6667 | 1.2188 | 2 x 2 | 2 | 3.25 | 3.25 | [10 empty] | 0.009126 | 0.008125 | 0 | 0 | 0 | 0 | 0 | 0 | 0.008125 | 0 | 0 | 0 | 0 | 0.008125 | 7.8244
35 | 68 | 0.34 | 0.36 | 3.25 | 0.31269 | 24.75 | 39.6667 | 1.1475 | 2 x 2 | 3 | 3.25 | 1.09 | 1.97 |  |  | 0.19 | [6 empty] | 0.009126 | 0.002725 | 0.004925 | 0 | 0 | 0 | 0 | 0 | 0.00765 | 0.000475 | 0 | 0 | 0 | 0.008125 | 7.3669
35 | 68 | 0.34 | 0.36 | 3.25 | 0.31269 | 24.75 | 39.6667 | 1.2188 | 2 x 2 | 4 | 3.25 | 3.25 | [10 empty] | 0.009126 | 0.008125 | 0 | 0 | 0 | 0 | 0 | 0 | 0.008125 | 0 | 0 | 0 | 0 | 0.008125 | 7.8244
35 | 68 | 0.34 | 0.36 | 3.25 | 0.31269 | 24.75 | 39.6667 | 1.2188 | 2 x 2 | 5 | 3.25 | 3.25 | [10 empty] | 0.009126 | 0.008125 | 0 | 0 | 0 | 0 | 0 | 0 | 0.008125 | 0 | 0 | 0 | 0 | 0.008125 | 7.8244
35 | 68 | 0.34 | 0.36 | 3.25 | 0.31269 | 24.75 | 39.6667 | 1.8647 | Fillets | 9 | 3.25 | [11 empty] | 0.015561 | 0 | 0 | 0 | 0 | 0 | 0 | 0.012431 | 0.012431 | 0 | 0 | 0 | 0 | 0.012431 | 10.6287
35 | 69 | 0.34 | 0.34 | 3.25 | 0.29507 | 23.17 | 37.56 | 1.1925 | 4 x 1 | 1 | 3.25 | 1.65 |  | 1.53 |  | 0.07 | [6 empty] | 0.01001 | 0.004125 | 0 | 0.003825 | 0 | 0 | 0 | 0 | 0.00795 | 0.000175 | 0 | 0 | 0 | 0.008125 | 7.2428
35 | 69 | 0.34 | 0.34 | 3.25 | 0.29507 | 23.17 | 37.56 | 1.0575 | 4 x 1 | 2 | 2.92 |  |  |  | 1.97 | 0.1 |  |  |  |  | 0.85 |  | 0.0089936 | 0 | 0 | 0 | 0.004925 | 0 | 0.002125 | 0 | 0.00705 | 0.00025 | 0 | 0 | 0 | 0.0073 | 5.621
35 | 69 | 0.34 | 0.34 | 3.25 | 0.29507 | 23.17 | 37.56 | 1.14 | 4 x 1 | 3 | 3.25 | 1.75 |  | 1.29 |  | 0.21 | [6 empty] | 0.01001 | 0.004375 | 0 | 0.003225 | 0 | 0 | 0 | 0 | 0.0076 | 0.000525 | 0 | 0 | 0 | 0.008125 | 6.9705
35 | 69 | 0.34 | 0.34 | 3.25 | 0.29507 | 23.17 | 37.56 | 0.99375 | 4 x 1 | 4 | 3.25 | 1.9 |  |  | 0.75 |  |  |  | 0.6 |  |  |  | 0.01001 | 0.00475 | 0 | 0 | 0.001875 | 0 | 0 | 0 | 0.006625 | 0 | 0 | 0 | 0.0015 | 0.008125 | 6.1099
35 | 69 | 0.34 | 0.34 | 3.25 | 0.29507 | 23.17 | 37.56 | 0.89625 | 4 x 1 | 5 | 3.25 | 2.39 |  |  |  | 0.79 | 0.07 | [5 empty] | 0.01001 | 0.005975 | 0 | 0 | 0 | 0 | 0 | 0 | 0.005975 | 0.001975 | 0.000175 | 0 | 0 | 0.008125 | 5.7539
35 | 69 | 0.34 | 0.34 | 3.25 | 0.29507 | 23.17 | 37.56 | 0.88875 | 4 x 1 | 6 | 3.25 | 1.51 |  |  |  | 0.88 |  |  |  |  | 0.86 |  | 0.01001 | 0.003775 | 0 | 0 | 0 | 0 | 0.00215 | 0 | 0.005925 | 0.0022 | 0 | 0 | 0 | 0.008125 | 5.2414
35 | 69 | 0.34 | 0.34 | 3.25 | 0.29507 | 23.17 | 37.56 | 1.185 | 4 x 1 | 7 | 3.25 |  |  | 3.16 |  |  | 0.09 | [5 empty] | 0.01001 | 0 | 0 | 0.0079 | 0 | 0 | 0 | 0 | 0.0079 | 0 | 0.000225 | 0 | 0 | 0.008125 | 6.7545
35 | 69 | 0.34 | 0.34 | 3.25 | 0.29507 | 23.17 | 37.56 | 1.155 | 4 x 1 | 8 | 3.25 | 1.98 |  | 1.1 |  |  | 0.17 | [5 empty] | 0.01001 | 0.00495 | 0 | 0.00275 | 0 | 0 | 0 | 0 | 0.0077 | 0 | 0.000425 | 0 | 0 | 0.008125 | 7.1181
35 | 69 | 0.34 | 0.34 | 3.25 | 0.29507 | 23.17 | 37.56 | 1.2075 | 4 x 1 | 9 | 3.25 |  |  | 3.22 |  |  | 0.03 | [5 empty] | 0.01001 | 0 | 0 | 0.00805 | 0 | 0 | 0 | 0 | 0.00805 | 0 | 7.5e-05 | 0 | 0 | 0.008125 | 6.8828
35 | 69 | 0.34 | 0.34 | 3.25 | 0.29507 | 23.17 | 37.56 | 0.66 | 4 x 1 | 10 | 2.4 | 1.76 |  |  |  | 0.64 | [6 empty] | 0.007392 | 0.0044 | 0 | 0 | 0 | 0 | 0 | 0 | 0.0044 | 0.0016 | 0 | 0 | 0 | 0.006 | 4.2372
35 | 69 | 0.34 | 0.34 | 3.25 | 0.29507 | 23.17 | 37.56 | 0.91406 | 3 x 1 | 1 | 3.25 | 3.25 | [10 empty] | 0.007553 | 0.0060938 | 0 | 0 | 0 | 0 | 0 | 0 | 0.0060938 | 0 | 0 | 0 | 0 | 0.0060938 | 5.7952
35 | 69 | 0.34 | 0.34 | 3.25 | 0.29507 | 23.17 | 37.56 | 0.88031 | 3 x 1 | 2 | 3.25 |  |  | 1.76 | 1.37 | 0.12 | [6 empty] | 0.007553 | 0 | 0 | 0.0033 | 0.0025688 | 0 | 0 | 0 | 0.0058688 | 0.000225 | 0 | 0 | 0 | 0.0060938 | 4.8945
35 | 69 | 0.34 | 0.34 | 3.25 | 0.29507 | 23.17 | 37.56 | 0.8925 | 2 x 2 | 1 | 2.96 | 1.8 | [6 empty] | 0.58 | 0.58 |  |  | 0.0083117 | 0.0045 | 0 | 0 | 0 | 0.00145 | 0 | 0 | 0.00595 | 0 | 0 | 0 | 0.00145 | 0.0074 | 5.3122
35 | 69 | 0.34 | 0.34 | 3.25 | 0.29507 | 23.17 | 37.56 | 1.0575 | 2 x 2 | 2 | 2.82 | 2.82 | [10 empty] | 0.0079186 | 0.00705 | 0 | 0 | 0 | 0 | 0 | 0 | 0.00705 | 0 | 0 | 0 | 0 | 0.00705 | 6.7891
35 | 69 | 0.34 | 0.34 | 3.25 | 0.29507 | 23.17 | 37.56 | 1.1888 | 2 x 2 | 3 | 3.25 | 1.67 | 1.5 |  |  | 0.08 | [6 empty] | 0.009126 | 0.004175 | 0.00375 | 0 | 0 | 0 | 0 | 0 | 0.007925 | 0.0002 | 0 | 0 | 0 | 0.008125 | 7.6318
35 | 69 | 0.34 | 0.34 | 3.25 | 0.29507 | 23.17 | 37.56 | 0.7875 | 2 x 2 | 4 | 2.34 | 2.1 |  |  |  | 0.24 | [6 empty] | 0.0065707 | 0.00525 | 0 | 0 | 0 | 0 | 0 | 0 | 0.00525 | 0.0006 | 0 | 0 | 0 | 0.00585 | 5.0557
35 | 69 | 0.34 | 0.34 | 3.25 | 0.29507 | 23.17 | 37.56 | 1.0359 | Fillets | 5 | 3.25 | [11 empty] | 0.008645 | 0 | 0 | 0 | 0 | 0 | 0 | 0.0069063 | 0.0069063 | 0 | 0 | 0 | 0 | 0.0069063 | 5.9048
36 | 70 | 0.35 | 0.36 | 3.48 | 0.34445 | 26.16 | 41.5467 | 1.2788 | 4 x 1 | 1 | 3.48 | 3.41 |  |  |  |  | 0.07 | [5 empty] | 0.010718 | 0.008525 | 0 | 0 | 0 | 0 | 0 | 0 | 0.008525 | 0 | 0.000175 | 0 | 0 | 0.0087 | 8.2096
36 | 70 | 0.35 | 0.36 | 3.48 | 0.34445 | 26.16 | 41.5467 | 1.275 | 4 x 1 | 2 | 3.48 | 3.4 |  |  |  |  | 0.08 | [5 empty] | 0.010718 | 0.0085 | 0 | 0 | 0 | 0 | 0 | 0 | 0.0085 | 0 | 0.0002 | 0 | 0 | 0.0087 | 8.1855
36 | 70 | 0.35 | 0.36 | 3.48 | 0.34445 | 26.16 | 41.5467 | 1.005 | 4 x 1 | 3 | 3.48 | 2.68 |  |  |  | 0.8 | [6 empty] | 0.010718 | 0.0067 | 0 | 0 | 0 | 0 | 0 | 0 | 0.0067 | 0.002 | 0 | 0 | 0 | 0.0087 | 6.4521
36 | 70 | 0.35 | 0.36 | 3.48 | 0.34445 | 26.16 | 41.5467 | 1.305 | 4 x 1 | 4 | 3.48 |  |  |  | 3.48 | [7 empty] | 0.010718 | 0 | 0 | 0 | 0.0087 | 0 | 0 | 0 | 0.0087 | 0 | 0 | 0 | 0 | 0.0087 | 7.1253
36 | 70 | 0.35 | 0.36 | 3.48 | 0.34445 | 26.16 | 41.5467 | 1.1925 | 4 x 1 | 5 | 3.48 | 3.18 |  |  |  | 0.3 | [6 empty] | 0.010718 | 0.00795 | 0 | 0 | 0 | 0 | 0 | 0 | 0.00795 | 0.00075 | 0 | 0 | 0 | 0.0087 | 7.6558
36 | 70 | 0.35 | 0.36 | 3.48 | 0.34445 | 26.16 | 41.5467 | 1.305 | 4 x 1 | 6 | 3.58 | 3.48 |  |  |  |  | 0.1 | [5 empty] | 0.011026 | 0.0087 | 0 | 0 | 0 | 0 | 0 | 0 | 0.0087 | 0 | 0.00025 | 0 | 0 | 0.00895 | 8.3781
36 | 70 | 0.35 | 0.36 | 3.48 | 0.34445 | 26.16 | 41.5467 | 1.2525 | 4 x 1 | 7 | 3.48 | 1.26 | 1.31 |  |  | 0.14 |  |  |  |  | 0.77 |  | 0.010718 | 0.00315 | 0.003275 | 0 | 0 | 0 | 0.001925 | 0 | 0.00835 | 0.00035 | 0 | 0 | 0 | 0.0087 | 7.6252
36 | 70 | 0.35 | 0.36 | 3.48 | 0.34445 | 26.16 | 41.5467 | 1.1925 | 4 x 1 | 8 | 3.48 | 2.22 | 0.96 |  |  | 0.3 | [6 empty] | 0.010718 | 0.00555 | 0.0024 | 0 | 0 | 0 | 0 | 0 | 0.00795 | 0.00075 | 0 | 0 | 0 | 0.0087 | 7.6558
36 | 70 | 0.35 | 0.36 | 3.48 | 0.34445 | 26.16 | 41.5467 | 1.17 | 4 x 1 | 9 | 3.48 | 1.72 | 1.4 |  |  | 0.13 | 0.23 | [5 empty] | 0.010718 | 0.0043 | 0.0035 | 0 | 0 | 0 | 0 | 0 | 0.0078 | 0.000325 | 0.000575 | 0 | 0 | 0.0087 | 7.5114
36 | 70 | 0.35 | 0.36 | 3.48 | 0.34445 | 26.16 | 41.5467 | 1.1963 | 4 x 1 | 10 | 3.48 | 3.19 |  |  |  | 0.1 | 0.19 | [5 empty] | 0.010718 | 0.007975 | 0 | 0 | 0 | 0 | 0 | 0 | 0.007975 | 0.00025 | 0.000475 | 0 | 0 | 0.0087 | 7.6799
36 | 70 | 0.35 | 0.36 | 3.48 | 0.34445 | 26.16 | 41.5467 | 0.98625 | 4 x 1 | 11 | 3.48 | 2.19 |  |  |  | 0.58 | 0.27 |  |  | 0.44 |  |  | 0.010718 | 0.005475 | 0 | 0 | 0 | 0.0011 | 0 | 0 | 0.006575 | 0.00145 | 0.000675 | 0 | 0 | 0.0087 | 6.0149
36 | 70 | 0.35 | 0.36 | 3.48 | 0.34445 | 26.16 | 41.5467 | 0.97875 | 3 x 1 | 1 | 3.48 |  |  | 3.48 | [8 empty] | 0.0080875 | 0 | 0 | 0.006525 | 0 | 0 | 0 | 0 | 0.006525 | 0 | 0 | 0 | 0 | 0.006525 | 5.5789
36 | 70 | 0.35 | 0.36 | 3.48 | 0.34445 | 26.16 | 41.5467 | 1.1887 | 2 x 2 | 1 | 3.17 | 3.17 | [10 empty] | 0.0089014 | 0.007925 | 0 | 0 | 0 | 0 | 0 | 0 | 0.007925 | 0 | 0 | 0 | 0 | 0.007925 | 7.6318
36 | 70 | 0.35 | 0.36 | 3.48 | 0.34445 | 26.16 | 41.5467 | 1.2863 | 2 x 2 | 2 | 3.43 | 3.43 | [10 empty] | 0.0096314 | 0.008575 | 0 | 0 | 0 | 0 | 0 | 0 | 0.008575 | 0 | 0 | 0 | 0 | 0.008575 | 8.2577
36 | 70 | 0.35 | 0.36 | 3.48 | 0.34445 | 26.16 | 41.5467 | 1.2863 | 2 x 2 | 3 | 3.43 | 3.43 | [10 empty] | 0.0096314 | 0.008575 | 0 | 0 | 0 | 0 | 0 | 0 | 0.008575 | 0 | 0 | 0 | 0 | 0.008575 | 8.2577
36 | 70 | 0.35 | 0.36 | 3.48 | 0.34445 | 26.16 | 41.5467 | 1.1625 | 2 x 2 | 4 | 3.1 | 3.1 | [10 empty] | 0.0087048 | 0.00775 | 0 | 0 | 0 | 0 | 0 | 0 | 0.00775 | 0 | 0 | 0 | 0 | 0.00775 | 7.4632
36 | 70 | 0.35 | 0.36 | 3.48 | 0.34445 | 26.16 | 41.5467 | 1.2338 | 2 x 2 | 5 | 3.29 | 3.29 | [10 empty] | 0.0092383 | 0.008225 | 0 | 0 | 0 | 0 | 0 | 0 | 0.008225 | 0 | 0 | 0 | 0 | 0.008225 | 7.9207
36 | 70 | 0.35 | 0.36 | 3.48 | 0.34445 | 26.16 | 41.5467 | 1.2863 | 2 x 2 | 6 | 3.43 | 3.43 | [10 empty] | 0.0096314 | 0.008575 | 0 | 0 | 0 | 0 | 0 | 0 | 0.008575 | 0 | 0 | 0 | 0 | 0.008575 | 8.2577
36 | 70 | 0.35 | 0.36 | 3.48 | 0.34445 | 26.16 | 41.5467 | 2.4404 | Fillets | 11 | 3.48 | [11 empty] | 0.020365 | 0 | 0 | 0 | 0 | 0 | 0 | 0.016269 | 0.016269 | 0 | 0 | 0 | 0 | 0.016269 | 13.91
36 | 71 | 0.325 | 0.345 | 3.5 | 0.30849 | 21.5 | 35.3333 | 1.2413 | 4 x 1 | 1 | 3.5 | 2.52 |  |  |  | 0.19 |  |  |  |  | 0.79 |  | 0.01078 | 0.0063 | 0 | 0 | 0 | 0 | 0.001975 | 0 | 0.008275 | 0.000475 | 0 | 0 | 0 | 0.00875 | 7.5422
36 | 71 | 0.325 | 0.345 | 3.5 | 0.30849 | 21.5 | 35.3333 | 0.70125 | 4 x 1 | 2 | 3.5 | 1.87 |  |  |  | 1.63 | [6 empty] | 0.01078 | 0.004675 | 0 | 0 | 0 | 0 | 0 | 0 | 0.004675 | 0.004075 | 0 | 0 | 0 | 0.00875 | 4.502
36 | 71 | 0.325 | 0.345 | 3.5 | 0.30849 | 21.5 | 35.3333 | 0.9 | 4 x 1 | 3 | 3.5 | 2.4 |  |  |  | 1.1 | [6 empty] | 0.01078 | 0.006 | 0 | 0 | 0 | 0 | 0 | 0 | 0.006 | 0.00275 | 0 | 0 | 0 | 0.00875 | 5.778
36 | 71 | 0.325 | 0.345 | 3.5 | 0.30849 | 21.5 | 35.3333 | 1.065 | 4 x 1 | 4 | 3.5 | 2.84 |  |  |  | 0.66 | [6 empty] | 0.01078 | 0.0071 | 0 | 0 | 0 | 0 | 0 | 0 | 0.0071 | 0.00165 | 0 | 0 | 0 | 0.00875 | 6.8373
36 | 71 | 0.325 | 0.345 | 3.5 | 0.30849 | 21.5 | 35.3333 | 1.275 | 4 x 1 | 5 | 3.5 | 2.46 | 0.94 |  |  | 0.1 | [6 empty] | 0.01078 | 0.00615 | 0.00235 | 0 | 0 | 0 | 0 | 0 | 0.0085 | 0.00025 | 0 | 0 | 0 | 0.00875 | 8.1855
36 | 71 | 0.325 | 0.345 | 3.5 | 0.30849 | 21.5 | 35.3333 | 1.0575 | 4 x 1 | 6 | 3.5 | 2.22 |  |  |  | 0.45 | 0.23 |  |  |  | 0.6 |  | 0.01078 | 0.00555 | 0 | 0 | 0 | 0 | 0.0015 | 0 | 0.00705 | 0.001125 | 0.000575 | 0 | 0 | 0.00875 | 6.4651
36 | 71 | 0.325 | 0.345 | 3.5 | 0.30849 | 21.5 | 35.3333 | 1.2375 | 4 x 1 | 7 | 3.5 | 3.3 |  |  |  | 0.2 | [6 empty] | 0.01078 | 0.00825 | 0 | 0 | 0 | 0 | 0 | 0 | 0.00825 | 0.0005 | 0 | 0 | 0 | 0.00875 | 7.9447
36 | 71 | 0.325 | 0.345 | 3.5 | 0.30849 | 21.5 | 35.3333 | 0.96 | 4 x 1 | 8 | 3.5 | 2.56 |  |  |  | 0.66 | 0.28 | [5 empty] | 0.01078 | 0.0064 | 0 | 0 | 0 | 0 | 0 | 0 | 0.0064 | 0.00165 | 0.0007 | 0 | 0 | 0.00875 | 6.1632
36 | 71 | 0.325 | 0.345 | 3.5 | 0.30849 | 21.5 | 35.3333 | 0.93938 | 3 x 1 | 1 | 3.5 | 1.99 | 1.35 |  |  | 0.06 | 0.1 | [5 empty] | 0.008134 | 0.0037313 | 0.0025313 | 0 | 0 | 0 | 0 | 0 | 0.0062625 | 0.0001125 | 0.0001875 | 0 | 0 | 0.0065625 | 5.9556
36 | 71 | 0.325 | 0.345 | 3.5 | 0.30849 | 21.5 | 35.3333 | 0.98438 | 3 x 1 | 2 | 3.5 | 3.5 | [10 empty] | 0.008134 | 0.0065625 | 0 | 0 | 0 | 0 | 0 | 0 | 0.0065625 | 0 | 0 | 0 | 0 | 0.0065625 | 6.2409
36 | 71 | 0.325 | 0.345 | 3.5 | 0.30849 | 21.5 | 35.3333 | 0.77063 | 3 x 1 | 3 | 2.8 | 1.45 | 1.29 |  |  | 0.06 | [6 empty] | 0.0065072 | 0.0027187 | 0.0024187 | 0 | 0 | 0 | 0 | 0 | 0.0051375 | 0.0001125 | 0 | 0 | 0 | 0.00525 | 4.8858
36 | 71 | 0.325 | 0.345 | 3.5 | 0.30849 | 21.5 | 35.3333 | 0.945 | 3 x 1 | 4 | 3.42 | 1.4 | 1.96 |  |  | 0.06 | [6 empty] | 0.0079481 | 0.002625 | 0.003675 | 0 | 0 | 0 | 0 | 0 | 0.0063 | 0.0001125 | 0 | 0 | 0 | 0.0064125 | 5.9913
36 | 71 | 0.325 | 0.345 | 3.5 | 0.30849 | 21.5 | 35.3333 | 1.2263 | 2 x 2 | 1 | 3.27 | 3.27 | [10 empty] | 0.0091822 | 0.008175 | 0 | 0 | 0 | 0 | 0 | 0 | 0.008175 | 0 | 0 | 0 | 0 | 0.008175 | 7.8725
36 | 71 | 0.325 | 0.345 | 3.5 | 0.30849 | 21.5 | 35.3333 | 1.245 | 2 x 2 | 2 | 3.32 | 3.32 | [10 empty] | 0.0093226 | 0.0083 | 0 | 0 | 0 | 0 | 0 | 0 | 0.0083 | 0 | 0 | 0 | 0 | 0.0083 | 7.9929
36 | 71 | 0.325 | 0.345 | 3.5 | 0.30849 | 21.5 | 35.3333 | 1.2038 | 2 x 2 | 3 | 3.35 | 3.21 |  |  |  | 0.08 | 0.06 | [5 empty] | 0.0094068 | 0.008025 | 0 | 0 | 0 | 0 | 0 | 0 | 0.008025 | 0.0002 | 0.00015 | 0 | 0 | 0.008375 | 7.7281
36 | 71 | 0.325 | 0.345 | 3.5 | 0.30849 | 21.5 | 35.3333 | 1.2038 | 2 x 2 | 4 | 3.21 |  |  | 3.21 | [8 empty] | 0.0090137 | 0 | 0 | 0.008025 | 0 | 0 | 0 | 0 | 0.008025 | 0 | 0 | 0 | 0 | 0.008025 | 6.8614
36 | 71 | 0.325 | 0.345 | 3.5 | 0.30849 | 21.5 | 35.3333 | 1.1156 | Fillets | 5 | 3.5 | [11 empty] | 0.00931 | 0 | 0 | 0 | 0 | 0 | 0 | 0.0074375 | 0.0074375 | 0 | 0 | 0 | 0 | 0.0074375 | 6.3591
37 | 72 | 0.305 | 0.315 | 3.3 | 0.24907 | 18 | 30.6667 | 0.87375 | 4 x 1 | 1 | 3.3 |  |  | 2.33 |  | 0.44 | 0.53 | [5 empty] | 0.010164 | 0 | 0 | 0.005825 | 0 | 0 | 0 | 0 | 0.005825 | 0.0011 | 0.001325 | 0 | 0 | 0.00825 | 4.9804
37 | 72 | 0.305 | 0.315 | 3.3 | 0.24907 | 18 | 30.6667 | 1.2375 | 4 x 1 | 2 | 3.3 |  |  | 3.3 | [8 empty] | 0.010164 | 0 | 0 | 0.00825 | 0 | 0 | 0 | 0 | 0.00825 | 0 | 0 | 0 | 0 | 0.00825 | 7.0537
37 | 72 | 0.305 | 0.315 | 3.3 | 0.24907 | 18 | 30.6667 | 1.2375 | 4 x 1 | 3 | 3.3 |  |  |  | 3.3 | [7 empty] | 0.010164 | 0 | 0 | 0 | 0.00825 | 0 | 0 | 0 | 0.00825 | 0 | 0 | 0 | 0 | 0.00825 | 6.7567
37 | 72 | 0.305 | 0.315 | 3.3 | 0.24907 | 18 | 30.6667 | 1.2375 | 4 x 1 | 4 | 3.3 |  |  | 3.3 | [8 empty] | 0.010164 | 0 | 0 | 0.00825 | 0 | 0 | 0 | 0 | 0.00825 | 0 | 0 | 0 | 0 | 0.00825 | 7.0537
37 | 72 | 0.305 | 0.315 | 3.3 | 0.24907 | 18 | 30.6667 | 1.2375 | 4 x 1 | 5 | 3.3 |  |  |  | 3.3 | [7 empty] | 0.010164 | 0 | 0 | 0 | 0.00825 | 0 | 0 | 0 | 0.00825 | 0 | 0 | 0 | 0 | 0.00825 | 6.7567
37 | 72 | 0.305 | 0.315 | 3.3 | 0.24907 | 18 | 30.6667 | 1.1213 | 4 x 1 | 6 | 3.3 |  |  |  | 1.3 | 0.13 | 0.18 |  |  |  | 1.69 |  | 0.010164 | 0 | 0 | 0 | 0.00325 | 0 | 0.004225 | 0 | 0.007475 | 0.000325 | 0.00045 | 0 | 0 | 0.00825 | 5.8178
37 | 72 | 0.305 | 0.315 | 3.3 | 0.24907 | 18 | 30.6667 | 1.2375 | 4 x 1 | 7 | 3.3 |  |  |  | 3.3 | [7 empty] | 0.010164 | 0 | 0 | 0 | 0.00825 | 0 | 0 | 0 | 0.00825 | 0 | 0 | 0 | 0 | 0.00825 | 6.7567
37 | 72 | 0.305 | 0.315 | 3.3 | 0.24907 | 18 | 30.6667 | 1.155 | 4 x 1 | 8 | 3.3 |  |  |  | 3.08 |  | 0.22 | [5 empty] | 0.010164 | 0 | 0 | 0 | 0.0077 | 0 | 0 | 0 | 0.0077 | 0 | 0.00055 | 0 | 0 | 0.00825 | 6.3063
37 | 72 | 0.305 | 0.315 | 3.3 | 0.24907 | 18 | 30.6667 | 0.9675 | 4 x 1 | 9 | 3.3 | 1.48 | 1.1 |  |  | 0.26 | 0.46 | [5 empty] | 0.010164 | 0.0037 | 0.00275 | 0 | 0 | 0 | 0 | 0 | 0.00645 | 0.00065 | 0.00115 | 0 | 0 | 0.00825 | 6.2113
37 | 72 | 0.305 | 0.315 | 3.3 | 0.24907 | 18 | 30.6667 | 0.92813 | 3 x 1 | 1 | 3.3 |  |  | 3.3 | [8 empty] | 0.0076692 | 0 | 0 | 0.0061875 | 0 | 0 | 0 | 0 | 0.0061875 | 0 | 0 | 0 | 0 | 0.0061875 | 5.2903
37 | 72 | 0.305 | 0.315 | 3.3 | 0.24907 | 18 | 30.6667 | 1.2075 | 2 x 2 | 1 | 3.3 | 2.61 |  |  |  | 0.08 |  |  |  |  | 0.61 | two | 0.0092664 | 0.006525 | 0 | 0 | 0 | 0 | 0.001525 | 0 | 0.00805 | 0.0002 | 0 | 0 | 0 | 0.00825 | 7.4227
37 | 72 | 0.305 | 0.315 | 3.3 | 0.24907 | 18 | 30.6667 | 1.1288 | 2 x 2 | 2 | 3.3 | 1.6 | 1.41 |  |  | 0.29 | [6 empty] | 0.0092664 | 0.004 | 0.003525 | 0 | 0 | 0 | 0 | 0 | 0.007525 | 0.000725 | 0 | 0 | 0 | 0.00825 | 7.2466
37 | 72 | 0.305 | 0.315 | 3.3 | 0.24907 | 18 | 30.6667 | 1.2375 | 2 x 2 | 3 | 3.3 | 3.3 | [10 empty] | 0.0092664 | 0.00825 | 0 | 0 | 0 | 0 | 0 | 0 | 0.00825 | 0 | 0 | 0 | 0 | 0.00825 | 7.9447
37 | 72 | 0.305 | 0.315 | 3.3 | 0.24907 | 18 | 30.6667 | 1.2375 | 2 x 2 | 4 | 3.3 | 3.3 | [10 empty] | 0.0092664 | 0.00825 | 0 | 0 | 0 | 0 | 0 | 0 | 0.00825 | 0 | 0 | 0 | 0 | 0.00825 | 7.9447
37 | 72 | 0.305 | 0.315 | 3.3 | 0.24907 | 18 | 30.6667 | 0.21038 | Fillets | 1 | 3.3 | [11 empty] | 0.0017556 | 0 | 0 | 0 | 0 | 0 | 0 | 0.0014025 | 0.0014025 | 0 | 0 | 0 | 0 | 0.0014025 | 1.1991
37 | 73 | 0.27 | 0.29 | 2.77 | 0.17056 | 15.5 | 27.3333 | 0.97125 | 4 x 1 | 1 | 2.77 | 1.6 | 0.99 |  |  | 0.09 | 0.09 | [5 empty] | 0.0085316 | 0.004 | 0.002475 | 0 | 0 | 0 | 0 | 0 | 0.006475 | 0.000225 | 0.000225 | 0 | 0 | 0.006925 | 6.2354
37 | 73 | 0.27 | 0.29 | 2.77 | 0.17056 | 15.5 | 27.3333 | 1.0388 | 4 x 1 | 2 | 2.77 | 2.77 | [10 empty] | 0.0085316 | 0.006925 | 0 | 0 | 0 | 0 | 0 | 0 | 0.006925 | 0 | 0 | 0 | 0 | 0.006925 | 6.6688
37 | 73 | 0.27 | 0.29 | 2.77 | 0.17056 | 15.5 | 27.3333 | 1.0238 | 4 x 1 | 3 | 2.77 |  |  | 2.73 |  | 0.04 | [6 empty] | 0.0085316 | 0 | 0 | 0.006825 | 0 | 0 | 0 | 0 | 0.006825 | 0.0001 | 0 | 0 | 0 | 0.006925 | 5.8354
37 | 73 | 0.27 | 0.29 | 2.77 | 0.17056 | 15.5 | 27.3333 | 1.0088 | 4 x 1 | 4 | 2.77 | 1.1 |  | 1.59 |  | 0.08 | [6 empty] | 0.0085316 | 0.00275 | 0 | 0.003975 | 0 | 0 | 0 | 0 | 0.006725 | 0.0002 | 0 | 0 | 0 | 0.006925 | 6.0469
37 | 73 | 0.27 | 0.29 | 2.77 | 0.17056 | 15.5 | 27.3333 | 1.0125 | 4 x 1 | 5 | 2.77 | 1.65 | 1.05 |  |  | 0.07 | [6 empty] | 0.0085316 | 0.004125 | 0.002625 | 0 | 0 | 0 | 0 | 0 | 0.00675 | 0.000175 | 0 | 0 | 0 | 0.006925 | 6.5002
37 | 73 | 0.27 | 0.29 | 2.77 | 0.17056 | 15.5 | 27.3333 | 0.77906 | 3 x 1 | 1 | 2.77 | 2.77 | [10 empty] | 0.0064375 | 0.0051938 | 0 | 0 | 0 | 0 | 0 | 0 | 0.0051938 | 0 | 0 | 0 | 0 | 0.0051938 | 4.9393
37 | 73 | 0.27 | 0.29 | 2.77 | 0.17056 | 15.5 | 27.3333 | 0.77906 | 3 x 1 | 2 | 2.77 | 2.77 | [10 empty] | 0.0064375 | 0.0051938 | 0 | 0 | 0 | 0 | 0 | 0 | 0.0051938 | 0 | 0 | 0 | 0 | 0.0051938 | 4.9393
37 | 73 | 0.27 | 0.29 | 2.77 | 0.17056 | 15.5 | 27.3333 | 0.71719 | 3 x 1 | 3 | 2.77 | 2.55 |  |  |  | 0.22 | [6 empty] | 0.0064375 | 0.0047812 | 0 | 0 | 0 | 0 | 0 | 0 | 0.0047812 | 0.0004125 | 0 | 0 | 0 | 0.0051938 | 4.547
37 | 73 | 0.27 | 0.29 | 2.77 | 0.17056 | 15.5 | 27.3333 | 0.98625 | 2 x 2 | 1 | 2.63 | 2.63 | [10 empty] | 0.007385 | 0.006575 | 0 | 0 | 0 | 0 | 0 | 0 | 0.006575 | 0 | 0 | 0 | 0 | 0.006575 | 6.3317
37 | 73 | 0.27 | 0.29 | 2.77 | 0.17056 | 15.5 | 27.3333 | 1.0388 | 2 x 2 | 2 | 2.77 |  |  | 2.77 | [8 empty] | 0.0077782 | 0 | 0 | 0.006925 | 0 | 0 | 0 | 0 | 0.006925 | 0 | 0 | 0 | 0 | 0.006925 | 5.9209
37 | 73 | 0.27 | 0.29 | 2.77 | 0.17056 | 15.5 | 27.3333 | 1.0088 | 2 x 2 | 3 | 2.78 | 2.69 |  |  |  |  | 0.09 | [5 empty] | 0.0078062 | 0.006725 | 0 | 0 | 0 | 0 | 0 | 0 | 0.006725 | 0 | 0.000225 | 0 | 0 | 0.00695 | 6.4762
37 | 73 | 0.27 | 0.29 | 2.77 | 0.17056 | 15.5 | 27.3333 | 0.98625 | 2 x 2 | 4 | 2.77 | 1.97 |  |  |  | 0.14 |  |  |  |  | 0.66 |  | 0.0077782 | 0.004925 | 0 | 0 | 0 | 0 | 0.00165 | 0 | 0.006575 | 0.00035 | 0 | 0 | 0 | 0.006925 | 5.9753
37 | 73 | 0.27 | 0.29 | 2.77 | 0.17056 | 15.5 | 27.3333 | 0 | Fillets | 0 | 2.77 | [11 empty] | 0 | 0 | 0 | 0 | 0 | 0 | 0 | 0 | 0 | 0 | 0 | 0 | 0 | 0 | 0
38 | 74 | 0.27 | 0.29 | 2.79 | 0.17179 | 15.67 | 27.56 | 0.58781 | 3 x 1 | 1 | 2.79 |  |  |  | 1.29 | 0.7 |  |  |  |  | 0.8 |  | 0.006484 | 0 | 0 | 0 | 0.0024187 | 0 | 0.0015 | 0 | 0.0039188 | 0.0013125 | 0 | 0 | 0 | 0.0052313 | 3.0904
38 | 74 | 0.27 | 0.29 | 2.79 | 0.17179 | 15.67 | 27.56 | 0.68063 | 3 x 1 | 2 | 2.62 | 1.49 | 0.93 |  |  | 0.2 | [6 empty] | 0.0060889 | 0.0027937 | 0.0017438 | 0 | 0 | 0 | 0 | 0 | 0.0045375 | 0.000375 | 0 | 0 | 0 | 0.0049125 | 4.3152
38 | 74 | 0.27 | 0.29 | 2.79 | 0.17179 | 15.67 | 27.56 | 0.78469 | 3 x 1 | 3 | 2.79 | 2.79 | [10 empty] | 0.006484 | 0.0052313 | 0 | 0 | 0 | 0 | 0 | 0 | 0.0052313 | 0 | 0 | 0 | 0 | 0.0052313 | 4.9749
38 | 74 | 0.27 | 0.29 | 2.79 | 0.17179 | 15.67 | 27.56 | 0.69469 | 3 x 1 | 4 | 2.79 | 1.6 |  |  |  | 0.32 |  |  |  |  | 0.87 |  | 0.006484 | 0.003 | 0 | 0 | 0 | 0 | 0.0016313 | 0 | 0.0046313 | 0.0006 | 0 | 0 | 0 | 0.0052313 | 4.0911
38 | 74 | 0.27 | 0.29 | 2.79 | 0.17179 | 15.67 | 27.56 | 0.73969 | 3 x 1 | 5 | 2.78 | 1.32 | 1.31 |  |  | 0.15 | [6 empty] | 0.0064607 | 0.002475 | 0.0024563 | 0 | 0 | 0 | 0 | 0 | 0.0049312 | 0.00028125 | 0 | 0 | 0 | 0.0052125 | 4.6896
38 | 74 | 0.27 | 0.29 | 2.79 | 0.17179 | 15.67 | 27.56 | 0.62719 | 3 x 1 | 6 | 2.5 | 1.04 | 1.19 |  |  | 0.27 | [6 empty] | 0.00581 | 0.00195 | 0.0022312 | 0 | 0 | 0 | 0 | 0 | 0.0041813 | 0.00050625 | 0 | 0 | 0 | 0.0046875 | 3.9764
38 | 74 | 0.27 | 0.29 | 2.79 | 0.17179 | 15.67 | 27.56 | 0.9375 | 2 x 2 | 1 | 2.5 | 2.5 | [10 empty] | 0.00702 | 0.00625 | 0 | 0 | 0 | 0 | 0 | 0 | 0.00625 | 0 | 0 | 0 | 0 | 0.00625 | 6.0187
38 | 74 | 0.27 | 0.29 | 2.79 | 0.17179 | 15.67 | 27.56 | 0.9525 | 2 x 2 | 2 | 2.54 |  |  |  | 2.54 | [7 empty] | 0.0071323 | 0 | 0 | 0 | 0.00635 | 0 | 0 | 0 | 0.00635 | 0 | 0 | 0 | 0 | 0.00635 | 5.2006
38 | 74 | 0.27 | 0.29 | 2.79 | 0.17179 | 15.67 | 27.56 | 1.0163 | 2 x 2 | 3 | 2.79 | 1.62 | 1.09 |  |  | 0.08 | [6 empty] | 0.0078343 | 0.00405 | 0.002725 | 0 | 0 | 0 | 0 | 0 | 0.006775 | 0.0002 | 0 | 0 | 0 | 0.006975 | 6.5243
38 | 74 | 0.27 | 0.29 | 2.79 | 0.17179 | 15.67 | 27.56 | 1.0088 | 2 x 2 | 4 | 2.79 | 2.69 |  |  |  |  | 0.1 |  |  |  |  | two | 0.0078343 | 0.006725 | 0 | 0 | 0 | 0 | 0 | 0 | 0.006725 | 0 | 0.00025 | 0 | 0 | 0.006975 | 6.4762
38 | 74 | 0.27 | 0.29 | 2.79 | 0.17179 | 15.67 | 27.56 | 0 | Fillets | 0 | 2.79 | [11 empty] | 0 | 0 | 0 | 0 | 0 | 0 | 0 | 0 | 0 | 0 | 0 | 0 | 0 | 0 | 0
38 | 75 | 0.295 | 0.31 | 3.18 | 0.22854 | 17.75 | 30.3333 | 1.1063 | 4 x 1 | 1 | 3.18 |  |  | 2.14 |  | 0.09 | 0.14 |  |  |  | 0.81 |  | 0.0097944 | 0 | 0 | 0.00535 | 0 | 0 | 0.002025 | 0 | 0.007375 | 0.000225 | 0.00035 | 0 | 0 | 0.00795 | 6.0869
38 | 75 | 0.295 | 0.31 | 3.18 | 0.22854 | 17.75 | 30.3333 | 1.1925 | 4 x 1 | 2 | 3.18 | 3.18 | [10 empty] | 0.0097944 | 0.00795 | 0 | 0 | 0 | 0 | 0 | 0 | 0.00795 | 0 | 0 | 0 | 0 | 0.00795 | 7.6558
38 | 75 | 0.295 | 0.31 | 3.18 | 0.22854 | 17.75 | 30.3333 | 1.1925 | 4 x 1 | 3 | 3.18 | 3.18 | [10 empty] | 0.0097944 | 0.00795 | 0 | 0 | 0 | 0 | 0 | 0 | 0.00795 | 0 | 0 | 0 | 0 | 0.00795 | 7.6558
38 | 75 | 0.295 | 0.31 | 3.18 | 0.22854 | 17.75 | 30.3333 | 1.1925 | 4 x 1 | 4 | 3.18 |  |  | 3.18 | [8 empty] | 0.0097944 | 0 | 0 | 0.00795 | 0 | 0 | 0 | 0 | 0.00795 | 0 | 0 | 0 | 0 | 0.00795 | 6.7973
38 | 75 | 0.295 | 0.31 | 3.18 | 0.22854 | 17.75 | 30.3333 | 1.0125 | 4 x 1 | 5 | 2.94 | 1.04 | 1.2 |  |  | 0.24 |  |  |  | 0.46 |  | one | 0.0090552 | 0.0026 | 0.003 | 0 | 0 | 0.00115 | 0 | 0 | 0.00675 | 0.0006 | 0 | 0 | 0 | 0.00735 | 6.169
38 | 75 | 0.295 | 0.31 | 3.18 | 0.22854 | 17.75 | 30.3333 | 1.1475 | 4 x 1 | 6 | 3.18 | 2.19 |  |  |  | 0.07 | 0.05 |  |  |  | 0.87 |  | 0.0097944 | 0.005475 | 0 | 0 | 0 | 0 | 0.002175 | 0 | 0.00765 | 0.000175 | 0.000125 | 0 | 0 | 0.00795 | 6.8971
38 | 75 | 0.295 | 0.31 | 3.18 | 0.22854 | 17.75 | 30.3333 | 1.0238 | 4 x 1 | 7 | 2.95 | 2.73 |  |  |  | 0.22 | [6 empty] | 0.009086 | 0.006825 | 0 | 0 | 0 | 0 | 0 | 0 | 0.006825 | 0.00055 | 0 | 0 | 0 | 0.007375 | 6.5725
38 | 75 | 0.295 | 0.31 | 3.18 | 0.22854 | 17.75 | 30.3333 | 1.1362 | 4 x 1 | 8 | 3.03 |  |  | 3.03 | [8 empty] | 0.0093324 | 0 | 0 | 0.007575 | 0 | 0 | 0 | 0 | 0.007575 | 0 | 0 | 0 | 0 | 0.007575 | 6.4766
38 | 75 | 0.295 | 0.31 | 3.18 | 0.22854 | 17.75 | 30.3333 | 0.6975 | 3 x 1 | 1 | 3.18 | 2.48 |  |  |  | 0.7 | [6 empty] | 0.0073903 | 0.00465 | 0 | 0 | 0 | 0 | 0 | 0 | 0.00465 | 0.0013125 | 0 | 0 | 0 | 0.0059625 | 4.4222
38 | 75 | 0.295 | 0.31 | 3.18 | 0.22854 | 17.75 | 30.3333 | 0.89438 | 3 x 1 | 2 | 3.18 |  |  |  | 3.18 | [7 empty] | 0.0073903 | 0 | 0 | 0 | 0.0059625 | 0 | 0 | 0 | 0.0059625 | 0 | 0 | 0 | 0 | 0.0059625 | 4.8117
38 | 75 | 0.295 | 0.31 | 3.18 | 0.22854 | 17.75 | 30.3333 | 0.6375 | 2 x 2 | 1 | 2.88 | 1.7 |  |  |  | 0.54 |  | 0.64 |  |  |  |  | 0.008087 | 0.00425 | 0 | 0 | 0 | 0 | 0 | 0 | 0.00425 | 0.00135 | 0 | 0.0016 | 0 | 0.0072 | 4.0927
38 | 75 | 0.295 | 0.31 | 3.18 | 0.22854 | 17.75 | 30.3333 | 1.1362 | 2 x 2 | 2 | 3.03 | 3.03 | [10 empty] | 0.0085082 | 0.007575 | 0 | 0 | 0 | 0 | 0 | 0 | 0.007575 | 0 | 0 | 0 | 0 | 0.007575 | 7.2947
38 | 75 | 0.295 | 0.31 | 3.18 | 0.22854 | 17.75 | 30.3333 | 1.1738 | 2 x 2 | 3 | 3.18 | 2.5 |  |  |  | 0.05 |  |  |  |  | 0.63 |  | 0.0089294 | 0.00625 | 0 | 0 | 0 | 0 | 0.001575 | 0 | 0.007825 | 0.000125 | 0 | 0 | 0 | 0.00795 | 7.1953
38 | 75 | 0.295 | 0.31 | 3.18 | 0.22854 | 17.75 | 30.3333 | 0 | Fillets | 0 | 3.18 | [11 empty] | 0 | 0 | 0 | 0 | 0 | 0 | 0 | 0 | 0 | 0 | 0 | 0 | 0 | 0 | 0
39 | 76 | 0.25 | 0.26 | 2.79 | 0.14249 | 13 | 24 | 0.6525 | 3 x 1 | 1 | 2.58 | 1.6 |  |  |  | 0.26 |  |  |  |  | 0.72 |  | 0.0059959 | 0.003 | 0 | 0 | 0 | 0 | 0.00135 | 0 | 0.00435 | 0.0004875 | 0 | 0 | 0 | 0.0048375 | 3.8777
39 | 76 | 0.25 | 0.26 | 2.79 | 0.14249 | 13 | 24 | 0.62719 | 3 x 1 | 2 | 2.3 | 1.59 |  |  |  | 0.07 |  |  |  |  | 0.64 |  | 0.0053452 | 0.0029813 | 0 | 0 | 0 | 0 | 0.0012 | 0 | 0.0041813 | 0.00013125 | 0 | 0 | 0 | 0.0043125 | 3.746
39 | 76 | 0.25 | 0.26 | 2.79 | 0.14249 | 13 | 24 | 0.69469 | 3 x 1 | 3 | 2.79 | 2.47 |  |  |  | 0.32 | [6 empty] | 0.006484 | 0.0046312 | 0 | 0 | 0 | 0 | 0 | 0 | 0.0046312 | 0.0006 | 0 | 0 | 0 | 0.0052313 | 4.4043
39 | 76 | 0.25 | 0.26 | 2.79 | 0.14249 | 13 | 24 | 0.69469 | 3 x 1 | 4 | 2.79 | 2.47 |  |  |  | 0.13 | 0.19 | [5 empty] | 0.006484 | 0.0046312 | 0 | 0 | 0 | 0 | 0 | 0 | 0.0046312 | 0.00024375 | 0.00035625 | 0 | 0 | 0.0052313 | 4.4043
39 | 76 | 0.25 | 0.26 | 2.79 | 0.14249 | 13 | 24 | 0.53719 | 3 x 1 | 5 | 2.73 | 1.91 |  |  |  | 0.82 | [6 empty] | 0.0063445 | 0.0035812 | 0 | 0 | 0 | 0 | 0 | 0 | 0.0035812 | 0.0015375 | 0 | 0 | 0 | 0.0051188 | 3.4058
39 | 76 | 0.25 | 0.26 | 2.79 | 0.14249 | 13 | 24 | 0.70313 | 3 x 1 | 6 | 2.79 | 1.57 | 0.93 |  |  | 0.14 | 0.15 | [5 empty] | 0.006484 | 0.0029438 | 0.0017438 | 0 | 0 | 0 | 0 | 0 | 0.0046875 | 0.0002625 | 0.00028125 | 0 | 0 | 0.0052313 | 4.4578
39 | 76 | 0.25 | 0.26 | 2.79 | 0.14249 | 13 | 24 | 1.0463 | 2 x 2 | 1 | 2.79 |  |  |  | 2.79 | [7 empty] | 0.0078343 | 0 | 0 | 0 | 0.006975 | 0 | 0 | 0 | 0.006975 | 0 | 0 | 0 | 0 | 0.006975 | 5.7125
39 | 76 | 0.25 | 0.26 | 2.79 | 0.14249 | 13 | 24 | 1.0463 | 2 x 2 | 2 | 2.79 |  |  | 2.79 | [8 empty] | 0.0078343 | 0 | 0 | 0.006975 | 0 | 0 | 0 | 0 | 0.006975 | 0 | 0 | 0 | 0 | 0.006975 | 5.9636
39 | 76 | 0.25 | 0.26 | 2.79 | 0.14249 | 13 | 24 | 0.89625 | 2 x 2 | 3 | 2.69 | 2.39 |  |  |  | 0.3 | [6 empty] | 0.0075535 | 0.005975 | 0 | 0 | 0 | 0 | 0 | 0 | 0.005975 | 0.00075 | 0 | 0 | 0 | 0.006725 | 5.7539
39 | 76 | 0.25 | 0.26 | 2.79 | 0.14249 | 13 | 24 | 1.0463 | 2 x 2 | 4 | 2.79 |  |  | 2.79 | [8 empty] | 0.0078343 | 0 | 0 | 0.006975 | 0 | 0 | 0 | 0 | 0.006975 | 0 | 0 | 0 | 0 | 0.006975 | 5.9636
39 | 76 | 0.25 | 0.26 | 2.79 | 0.14249 | 13 | 24 | 0 | Fillets | 0 | 2.79 | [11 empty] | 0 | 0 | 0 | 0 | 0 | 0 | 0 | 0 | 0 | 0 | 0 | 0 | 0 | 0 | 0
39 | 77 | 0.26 | 0.28 | 2.8 | 0.16032 | 16 | 28 | 1.05 | 4 x 1 | 1 | 2.8 |  |  |  | 2.8 | [7 empty] | 0.008624 | 0 | 0 | 0 | 0.007 | 0 | 0 | 0 | 0.007 | 0 | 0 | 0 | 0 | 0.007 | 5.733
39 | 77 | 0.26 | 0.28 | 2.8 | 0.16032 | 16 | 28 | 0.7425 | 3 x 1 | 1 | 2.8 | 2.64 |  |  |  | 0.16 | [6 empty] | 0.0065072 | 0.00495 | 0 | 0 | 0 | 0 | 0 | 0 | 0.00495 | 0.0003 | 0 | 0 | 0 | 0.00525 | 4.7075
39 | 77 | 0.26 | 0.28 | 2.8 | 0.16032 | 16 | 28 | 0.55969 | 3 x 1 | 2 | 2.7 | 1.24 |  |  |  | 0.71 |  |  |  |  | 0.75 |  | 0.0062748 | 0.002325 | 0 | 0 | 0 | 0 | 0.0014063 | 0 | 0.0037313 | 0.0013312 | 0 | 0 | 0 | 0.0050625 | 3.2784
39 | 77 | 0.26 | 0.28 | 2.8 | 0.16032 | 16 | 28 | 0.66938 | 3 x 1 | 3 | 2.8 | 1.78 |  |  |  | 0.42 |  |  |  |  | 0.6 |  | 0.0065072 | 0.0033375 | 0 | 0 | 0 | 0 | 0.001125 | 0 | 0.0044625 | 0.0007875 | 0 | 0 | 0 | 0.00525 | 4.0278
39 | 77 | 0.26 | 0.28 | 2.8 | 0.16032 | 16 | 28 | 0.71719 | 3 x 1 | 4 | 2.8 |  |  | 1.43 | 1.12 | 0.09 | 0.16 | [5 empty] | 0.0065072 | 0 | 0 | 0.0026812 | 0.0021 | 0 | 0 | 0 | 0.0047812 | 0.00016875 | 0.0003 | 0 | 0 | 0.00525 | 3.9872
39 | 77 | 0.26 | 0.28 | 2.8 | 0.16032 | 16 | 28 | 0.75656 | 3 x 1 | 5 | 2.8 |  |  | 2.69 |  |  | 0.11 | [5 empty] | 0.0065072 | 0 | 0 | 0.0050438 | 0 | 0 | 0 | 0 | 0.0050438 | 0 | 0.00020625 | 0 | 0 | 0.00525 | 4.3124
39 | 77 | 0.26 | 0.28 | 2.8 | 0.16032 | 16 | 28 | 0.55125 | 3 x 1 | 6 | 2.8 | 1.96 |  |  |  | 0.84 | [6 empty] | 0.0065072 | 0.003675 | 0 | 0 | 0 | 0 | 0 | 0 | 0.003675 | 0.001575 | 0 | 0 | 0 | 0.00525 | 3.4949
39 | 77 | 0.26 | 0.28 | 2.8 | 0.16032 | 16 | 28 | 0.7875 | 3 x 1 | 7 | 2.8 |  |  | 2.8 | [8 empty] | 0.0065072 | 0 | 0 | 0.00525 | 0 | 0 | 0 | 0 | 0.00525 | 0 | 0 | 0 | 0 | 0.00525 | 4.4888
39 | 77 | 0.26 | 0.28 | 2.8 | 0.16032 | 16 | 28 | 1.005 | 2 x 2 | 1 | 2.68 | 2.68 | [10 empty] | 0.0075254 | 0.0067 | 0 | 0 | 0 | 0 | 0 | 0 | 0.0067 | 0 | 0 | 0 | 0 | 0.0067 | 6.4521
39 | 77 | 0.26 | 0.28 | 2.8 | 0.16032 | 16 | 28 | 1.05 | 2 x 2 | 2 | 2.8 | 2.8 | [10 empty] | 0.0078624 | 0.007 | 0 | 0 | 0 | 0 | 0 | 0 | 0.007 | 0 | 0 | 0 | 0 | 0.007 | 6.741
39 | 77 | 0.26 | 0.28 | 2.8 | 0.16032 | 16 | 28 | 1.05 | 2 x 2 | 3 | 2.8 | 2.8 | [10 empty] | 0.0078624 | 0.007 | 0 | 0 | 0 | 0 | 0 | 0 | 0.007 | 0 | 0 | 0 | 0 | 0.007 | 6.741
39 | 77 | 0.26 | 0.28 | 2.8 | 0.16032 | 16 | 28 | 1.05 | 2 x 2 | 4 | 2.8 | 2.8 | [10 empty] | 0.0078624 | 0.007 | 0 | 0 | 0 | 0 | 0 | 0 | 0.007 | 0 | 0 | 0 | 0 | 0.007 | 6.741
39 | 77 | 0.26 | 0.28 | 2.8 | 0.16032 | 16 | 28 | 0 | Fillets | 0 | 2.8 | [11 empty] | 0 | 0 | 0 | 0 | 0 | 0 | 0 | 0 | 0 | 0 | 0 | 0 | 0 | 0 | 0
40 | 78 | 0.38 | 0.42 | 3.29 | 0.41343 | 28 | 44 | 1.2338 | 4 x 1 | 1 | 3.29 |  |  | 3.29 | [8 empty] | 0.010133 | 0 | 0 | 0.008225 | 0 | 0 | 0 | 0 | 0.008225 | 0 | 0 | 0 | 0 | 0.008225 | 7.0324
40 | 78 | 0.38 | 0.42 | 3.29 | 0.41343 | 28 | 44 | 1.2338 | 4 x 1 | 2 | 3.29 |  |  | 3.29 | [7 empty] | two | 0.010133 | 0 | 0 | 0.008225 | 0 | 0 | 0 | 0 | 0.008225 | 0 | 0 | 0 | 0 | 0.008225 | 7.0324
40 | 78 | 0.38 | 0.42 | 3.29 | 0.41343 | 28 | 44 | 1.1063 | 4 x 1 | 3 | 3.29 | 2.95 |  |  |  | 0.34 | [6 empty] | 0.010133 | 0.007375 | 0 | 0 | 0 | 0 | 0 | 0 | 0.007375 | 0.00085 | 0 | 0 | 0 | 0.008225 | 7.1021
40 | 78 | 0.38 | 0.42 | 3.29 | 0.41343 | 28 | 44 | 1.1963 | 4 x 1 | 4 | 3.29 | 3.19 |  |  |  | 0.1 | [6 empty] | 0.010133 | 0.007975 | 0 | 0 | 0 | 0 | 0 | 0 | 0.007975 | 0.00025 | 0 | 0 | 0 | 0.008225 | 7.6799
40 | 78 | 0.38 | 0.42 | 3.29 | 0.41343 | 28 | 44 | 1.2338 | 4 x 1 | 5 | 3.29 | 3.29 | [10 empty] | 0.010133 | 0.008225 | 0 | 0 | 0 | 0 | 0 | 0 | 0.008225 | 0 | 0 | 0 | 0 | 0.008225 | 7.9207
40 | 78 | 0.38 | 0.42 | 3.29 | 0.41343 | 28 | 44 | 1.2338 | 4 x 1 | 6 | 3.29 |  |  |  | 3.29 | [7 empty] | 0.010133 | 0 | 0 | 0 | 0.008225 | 0 | 0 | 0 | 0.008225 | 0 | 0 | 0 | 0 | 0.008225 | 6.7363
40 | 78 | 0.38 | 0.42 | 3.29 | 0.41343 | 28 | 44 | 1.2338 | 4 x 1 | 7 | 3.29 | 3.29 | [10 empty] | 0.010133 | 0.008225 | 0 | 0 | 0 | 0 | 0 | 0 | 0.008225 | 0 | 0 | 0 | 0 | 0.008225 | 7.9207
40 | 78 | 0.38 | 0.42 | 3.29 | 0.41343 | 28 | 44 | 1.2338 | 4 x 1 | 8 | 3.29 |  |  | 3.29 | [8 empty] | 0.010133 | 0 | 0 | 0.008225 | 0 | 0 | 0 | 0 | 0.008225 | 0 | 0 | 0 | 0 | 0.008225 | 7.0324
40 | 78 | 0.38 | 0.42 | 3.29 | 0.41343 | 28 | 44 | 1.2338 | 4 x 1 | 9 | 3.29 |  |  | 3.29 | [8 empty] | 0.010133 | 0 | 0 | 0.008225 | 0 | 0 | 0 | 0 | 0.008225 | 0 | 0 | 0 | 0 | 0.008225 | 7.0324
40 | 78 | 0.38 | 0.42 | 3.29 | 0.41343 | 28 | 44 | 1.1625 | 4 x 1 | 10 | 3.29 | 1.18 |  |  |  | 0.19 |  |  |  | 1.92 |  |  | 0.010133 | 0.00295 | 0 | 0 | 0 | 0.0048 | 0 | 0 | 0.00775 | 0.000475 | 0 | 0 | 0 | 0.008225 | 6.0808
40 | 78 | 0.38 | 0.42 | 3.29 | 0.41343 | 28 | 44 | 1.8281 | 6 x 1 | 1 | 3.29 |  |  |  | 3.25 |  | 0.04 | [5 empty] | 0.014923 | 0 | 0 | 0 | 0.012188 | 0 | 0 | 0 | 0.012188 | 0 | 0.00015 | 0 | 0 | 0.012337 | 9.9816
40 | 78 | 0.38 | 0.42 | 3.29 | 0.41343 | 28 | 44 | 1.7888 | 6 x 1 | 2 | 3.29 |  |  | 3.18 |  |  | 0.11 | [5 empty] | 0.014923 | 0 | 0 | 0.011925 | 0 | 0 | 0 | 0 | 0.011925 | 0 | 0.0004125 | 0 | 0 | 0.012337 | 10.1959
40 | 78 | 0.38 | 0.42 | 3.29 | 0.41343 | 28 | 44 | 1.6481 | 6 x 1 | 3 | 2.93 | 2.93 | [10 empty] | 0.01329 | 0.010988 | 0 | 0 | 0 | 0 | 0 | 0 | 0.010988 | 0 | 0 | 0 | 0 | 0.010988 | 10.7128
40 | 78 | 0.38 | 0.42 | 3.29 | 0.41343 | 28 | 44 | 1.7381 | 6 x 1 | 4 | 3.09 | 3.09 | [10 empty] | 0.014016 | 0.011587 | 0 | 0 | 0 | 0 | 0 | 0 | 0.011587 | 0 | 0 | 0 | 0 | 0.011587 | 11.2978
40 | 78 | 0.38 | 0.42 | 3.29 | 0.41343 | 28 | 44 | 1.755 | 6 x 1 | 5 | 3.29 | 3.12 |  |  |  |  | 0.17 | [5 empty] | 0.014923 | 0.0117 | 0 | 0 | 0 | 0 | 0 | 0 | 0.0117 | 0 | 0.0006375 | 0 | 0 | 0.012337 | 11.4075
40 | 78 | 0.38 | 0.42 | 3.29 | 0.41343 | 28 | 44 | 1.5244 | 6 x 1 | 6 | 3.29 |  |  |  | 2.71 | 0.49 | 0.09 | [5 empty] | 0.014923 | 0 | 0 | 0 | 0.010162 | 0 | 0 | 0 | 0.010162 | 0.0018375 | 0.0003375 | 0 | 0 | 0.012337 | 8.3231
40 | 78 | 0.38 | 0.42 | 3.29 | 0.41343 | 28 | 44 | 1.0275 | 2 x 2 | 1 | 3.29 | 1.58 | 1.16 | [5 empty] | 0.55 |  |  | four | 0.0092383 | 0.00395 | 0.0029 | 0 | 0 | 0 | 0 | 0 | 0.00685 | 0 | 0 | 0 | 0.001375 | 0.008225 | 6.5965
40 | 78 | 0.38 | 0.42 | 3.29 | 0.41343 | 28 | 44 | 1.2338 | 2 x 2 | 2 | 3.29 | 3.29 | [10 empty] | 0.0092383 | 0.008225 | 0 | 0 | 0 | 0 | 0 | 0 | 0.008225 | 0 | 0 | 0 | 0 | 0.008225 | 7.9207
40 | 78 | 0.38 | 0.42 | 3.29 | 0.41343 | 28 | 44 | 1.2338 | 2 x 2 | 3 | 3.29 | 3.29 | [10 empty] | 0.0092383 | 0.008225 | 0 | 0 | 0 | 0 | 0 | 0 | 0.008225 | 0 | 0 | 0 | 0 | 0.008225 | 7.9207
40 | 78 | 0.38 | 0.42 | 3.29 | 0.41343 | 28 | 44 | 1.2338 | 2 x 2 | 4 | 3.29 | 3.29 | [10 empty] | 0.0092383 | 0.008225 | 0 | 0 | 0 | 0 | 0 | 0 | 0.008225 | 0 | 0 | 0 | 0 | 0.008225 | 7.9207
40 | 78 | 0.38 | 0.42 | 3.29 | 0.41343 | 28 | 44 | 1.2338 | 2 x 2 | 5 | 3.29 | 3.29 | [10 empty] | 0.0092383 | 0.008225 | 0 | 0 | 0 | 0 | 0 | 0 | 0.008225 | 0 | 0 | 0 | 0 | 0.008225 | 7.9207
40 | 78 | 0.38 | 0.42 | 3.29 | 0.41343 | 28 | 44 | 1.2338 | 2 x 2 | 6 | 3.29 | 3.29 | [10 empty] | 0.0092383 | 0.008225 | 0 | 0 | 0 | 0 | 0 | 0 | 0.008225 | 0 | 0 | 0 | 0 | 0.008225 | 7.9207
40 | 78 | 0.38 | 0.42 | 3.29 | 0.41343 | 28 | 44 | 1.4682 | Fillets | 7 | 3.29 | [11 empty] | 0.012252 | 0 | 0 | 0 | 0 | 0 | 0 | 0.0097878 | 0.0097878 | 0 | 0 | 0 | 0 | 0.0097878 | 8.3685
40 | 79 | 0.36 | 0.38 | 3.3 | 0.35482 | 25.5 | 40.6667 | 0.93 | 4 x 1 | 1 | 3.3 |  |  | 2.48 |  | 0.82 | [6 empty] | 0.010164 | 0 | 0 | 0.0062 | 0 | 0 | 0 | 0 | 0.0062 | 0.00205 | 0 | 0 | 0 | 0.00825 | 5.301
40 | 79 | 0.36 | 0.38 | 3.3 | 0.35482 | 25.5 | 40.6667 | 0.93 | 4 x 1 | 2 | 3.01 | 2.48 |  |  |  | 0.53 | [5 empty] | three | 0.0092708 | 0.0062 | 0 | 0 | 0 | 0 | 0 | 0 | 0.0062 | 0.001325 | 0 | 0 | 0 | 0.007525 | 5.9706
40 | 79 | 0.36 | 0.38 | 3.3 | 0.35482 | 25.5 | 40.6667 | 1.1963 | 4 x 1 | 3 | 3.3 | 2.12 |  |  |  | 0.11 |  |  |  | 1.07 |  |  | 0.010164 | 0.0053 | 0 | 0 | 0 | 0.002675 | 0 | 0 | 0.007975 | 0.000275 | 0 | 0 | 0 | 0.00825 | 6.9095
40 | 79 | 0.36 | 0.38 | 3.3 | 0.35482 | 25.5 | 40.6667 | 1.155 | 4 x 1 | 4 | 3.3 | 2.42 |  |  |  | 0.05 | 0.17 |  |  |  | 0.66 |  | 0.010164 | 0.00605 | 0 | 0 | 0 | 0 | 0.00165 | 0 | 0.0077 | 0.000125 | 0.000425 | 0 | 0 | 0.00825 | 7.0587
40 | 79 | 0.36 | 0.38 | 3.3 | 0.35482 | 25.5 | 40.6667 | 0.7575 | 4 x 1 | 5 | 3.3 |  |  |  |  | 1.28 |  |  |  |  | 2.02 |  | 0.010164 | 0 | 0 | 0 | 0 | 0 | 0.00505 | 0 | 0.00505 | 0.0032 | 0 | 0 | 0 | 0.00825 | 3.7724
40 | 79 | 0.36 | 0.38 | 3.3 | 0.35482 | 25.5 | 40.6667 | 1.1588 | 4 x 1 | 6 | 3.3 |  |  |  | 1.85 | 0.21 |  |  |  | 0.4 | 0.84 |  | 0.010164 | 0 | 0 | 0 | 0.004625 | 0.001 | 0.0021 | 0 | 0.007725 | 0.000525 | 0 | 0 | 0 | 0.00825 | 6.0316
40 | 79 | 0.36 | 0.38 | 3.3 | 0.35482 | 25.5 | 40.6667 | 1.1081 | 6 x 1 | 1 | 3.3 |  |  | 1.54 |  | 1.33 |  |  |  | 0.43 |  |  | 0.014969 | 0 | 0 | 0.005775 | 0 | 0.0016125 | 0 | 0 | 0.0073875 | 0.0049875 | 0 | 0 | 0 | 0.012375 | 6.0261
40 | 79 | 0.36 | 0.38 | 3.3 | 0.35482 | 25.5 | 40.6667 | 1.6594 | 6 x 1 | 2 | 3.17 | 1.51 | 1.44 |  |  | 0.22 | [6 empty] | 0.014379 | 0.0056625 | 0.0054 | 0 | 0 | 0 | 0 | 0 | 0.011062 | 0.000825 | 0 | 0 | 0 | 0.011888 | 10.7859
40 | 79 | 0.36 | 0.38 | 3.3 | 0.35482 | 25.5 | 40.6667 | 0.93375 | 6 x 1 | 3 | 3.3 |  |  | 1.66 |  | 1.64 | [6 empty] | 0.014969 | 0 | 0 | 0.006225 | 0 | 0 | 0 | 0 | 0.006225 | 0.00615 | 0 | 0 | 0 | 0.012375 | 5.3224
40 | 79 | 0.36 | 0.38 | 3.3 | 0.35482 | 25.5 | 40.6667 | 1.7381 | 6 x 1 | 4 | 3.3 | 1.92 | 1.17 |  |  | 0.21 | [6 empty] | 0.014969 | 0.0072 | 0.0043875 | 0 | 0 | 0 | 0 | 0 | 0.011588 | 0.0007875 | 0 | 0 | 0 | 0.012375 | 11.2978
40 | 79 | 0.36 | 0.38 | 3.3 | 0.35482 | 25.5 | 40.6667 | 1.2094 | 6 x 1 | 5 | 3.3 |  |  | 1.46 |  | 1.15 |  |  |  |  | 0.69 |  | 0.014969 | 0 | 0 | 0.005475 | 0 | 0 | 0.0025875 | 0 | 0.0080625 | 0.0043125 | 0 | 0 | 0 | 0.012375 | 6.5829
40 | 79 | 0.36 | 0.38 | 3.3 | 0.35482 | 25.5 | 40.6667 | 1.7044 | 6 x 1 | 6 | 3.3 |  |  | 1.83 | 1.2 | 0.17 | 0.1 | [5 empty] | 0.014969 | 0 | 0 | 0.0068625 | 0.0045 | 0 | 0 | 0 | 0.011363 | 0.0006375 | 0.000375 | 0 | 0 | 0.012375 | 9.5529
40 | 79 | 0.36 | 0.38 | 3.3 | 0.35482 | 25.5 | 40.6667 | 0.7875 | 6 x 1 | 7 | 3.3 |  |  | 1.4 |  | 1.6 | 0.3 | [5 empty] | 0.014969 | 0 | 0 | 0.00525 | 0 | 0 | 0 | 0 | 0.00525 | 0.006 | 0.001125 | 0 | 0 | 0.012375 | 4.4888
40 | 79 | 0.36 | 0.38 | 3.3 | 0.35482 | 25.5 | 40.6667 | 0.87469 | 3 x 1 | 1 | 3.3 | 2.48 |  |  |  | 0.19 |  |  |  |  | 0.63 |  | 0.0076692 | 0.00465 | 0 | 0 | 0 | 0 | 0.0011813 | 0 | 0.0058312 | 0.00035625 | 0 | 0 | 0 | 0.0061875 | 5.3187
40 | 79 | 0.36 | 0.38 | 3.3 | 0.35482 | 25.5 | 40.6667 | 1.1325 | 2 x 2 | 1 | 3.3 |  |  | 3.02 |  | 0.28 | [6 empty] | 0.0092664 | 0 | 0 | 0.00755 | 0 | 0 | 0 | 0 | 0.00755 | 0.0007 | 0 | 0 | 0 | 0.00825 | 6.4553
40 | 79 | 0.36 | 0.38 | 3.3 | 0.35482 | 25.5 | 40.6667 | 1.0725 | 2 x 2 | 2 | 3.04 | 1.36 |  | 1.5 |  | 0.18 | [6 empty] | 0.0085363 | 0.0034 | 0 | 0.00375 | 0 | 0 | 0 | 0 | 0.00715 | 0.00045 | 0 | 0 | 0 | 0.0076 | 6.4805
40 | 79 | 0.36 | 0.38 | 3.3 | 0.35482 | 25.5 | 40.6667 | 1.1175 | 2 x 2 | 3 | 3.3 | 2.98 |  |  |  | 0.32 | [6 empty] | 0.0092664 | 0.00745 | 0 | 0 | 0 | 0 | 0 | 0 | 0.00745 | 0.0008 | 0 | 0 | 0 | 0.00825 | 7.1743
40 | 79 | 0.36 | 0.38 | 3.3 | 0.35482 | 25.5 | 40.6667 | 1.05 | 2 x 2 | 4 | 3.03 |  |  | 2.8 |  | 0.23 | [6 empty] | 0.0085082 | 0 | 0 | 0.007 | 0 | 0 | 0 | 0 | 0.007 | 0.000575 | 0 | 0 | 0 | 0.007575 | 5.985
40 | 79 | 0.36 | 0.38 | 3.3 | 0.35482 | 25.5 | 40.6667 | 1.0688 | 2 x 2 | 5 | 3.3 | 2.85 |  |  |  | 0.45 | [6 empty] | 0.0092664 | 0.007125 | 0 | 0 | 0 | 0 | 0 | 0 | 0.007125 | 0.001125 | 0 | 0 | 0 | 0.00825 | 6.8614
40 | 79 | 0.36 | 0.38 | 3.3 | 0.35482 | 25.5 | 40.6667 | 0.21038 | Fillets | 1 | 3.3 | [11 empty] | 0.0017556 | 0 | 0 | 0 | 0 | 0 | 0 | 0.0014025 | 0.0014025 | 0 | 0 | 0 | 0 | 0.0014025 | 1.1991
41 | 80 | 0.315 | 0.35 | 3.32 | 0.28828 | 18.16 | 30.88 | 1.245 | 4 x 1 | 1 | 3.32 | 3.32 | [10 empty] | 0.010226 | 0.0083 | 0 | 0 | 0 | 0 | 0 | 0 | 0.0083 | 0 | 0 | 0 | 0 | 0.0083 | 7.9929
41 | 80 | 0.315 | 0.35 | 3.32 | 0.28828 | 18.16 | 30.88 | 1.245 | 4 x 1 | 2 | 3.32 | 3.32 | [10 empty] | 0.010226 | 0.0083 | 0 | 0 | 0 | 0 | 0 | 0 | 0.0083 | 0 | 0 | 0 | 0 | 0.0083 | 7.9929
41 | 80 | 0.315 | 0.35 | 3.32 | 0.28828 | 18.16 | 30.88 | 1.2113 | 4 x 1 | 3 | 3.32 | 1.32 | 1.35 |  |  | 0.09 |  |  |  | 0.56 |  |  | 0.010226 | 0.0033 | 0.003375 | 0 | 0 | 0.0014 | 0 | 0 | 0.008075 | 0.000225 | 0 | 0 | 0 | 0.0083 | 7.373
41 | 80 | 0.315 | 0.35 | 3.32 | 0.28828 | 18.16 | 30.88 | 1.245 | 4 x 1 | 4 | 3.32 | 3.32 | [10 empty] | 0.010226 | 0.0083 | 0 | 0 | 0 | 0 | 0 | 0 | 0.0083 | 0 | 0 | 0 | 0 | 0.0083 | 7.9929
41 | 80 | 0.315 | 0.35 | 3.32 | 0.28828 | 18.16 | 30.88 | 1.245 | 4 x 1 | 5 | 3.32 | 3.32 | [10 empty] | 0.010226 | 0.0083 | 0 | 0 | 0 | 0 | 0 | 0 | 0.0083 | 0 | 0 | 0 | 0 | 0.0083 | 7.9929
41 | 80 | 0.315 | 0.35 | 3.32 | 0.28828 | 18.16 | 30.88 | 1.125 | 4 x 1 | 6 | 3.32 |  |  | 3 |  | 0.32 | [6 empty] | 0.010226 | 0 | 0 | 0.0075 | 0 | 0 | 0 | 0 | 0.0075 | 0.0008 | 0 | 0 | 0 | 0.0083 | 6.4125
41 | 80 | 0.315 | 0.35 | 3.32 | 0.28828 | 18.16 | 30.88 | 1.245 | 4 x 1 | 7 | 3.32 | 3.32 | [10 empty] | 0.010226 | 0.0083 | 0 | 0 | 0 | 0 | 0 | 0 | 0.0083 | 0 | 0 | 0 | 0 | 0.0083 | 7.9929
41 | 80 | 0.315 | 0.35 | 3.32 | 0.28828 | 18.16 | 30.88 | 1.245 | 4 x 1 | 8 | 3.32 |  |  | 3.32 | [8 empty] | 0.010226 | 0 | 0 | 0.0083 | 0 | 0 | 0 | 0 | 0.0083 | 0 | 0 | 0 | 0 | 0.0083 | 7.0965
41 | 80 | 0.315 | 0.35 | 3.32 | 0.28828 | 18.16 | 30.88 | 1.245 | 4 x 1 | 9 | 3.32 | 3.32 | [10 empty] | 0.010226 | 0.0083 | 0 | 0 | 0 | 0 | 0 | 0 | 0.0083 | 0 | 0 | 0 | 0 | 0.0083 | 7.9929
41 | 80 | 0.315 | 0.35 | 3.32 | 0.28828 | 18.16 | 30.88 | 0.93375 | 3 x 1 | 1 | 3.32 | 3.32 | [10 empty] | 0.0077157 | 0.006225 | 0 | 0 | 0 | 0 | 0 | 0 | 0.006225 | 0 | 0 | 0 | 0 | 0.006225 | 5.92
41 | 80 | 0.315 | 0.35 | 3.32 | 0.28828 | 18.16 | 30.88 | 1.0875 | 2 x 2 | 1 | 2.9 |  |  | 2.9 | [8 empty] | 0.0081432 | 0 | 0 | 0.00725 | 0 | 0 | 0 | 0 | 0.00725 | 0 | 0 | 0 | 0 | 0.00725 | 6.1988
41 | 80 | 0.315 | 0.35 | 3.32 | 0.28828 | 18.16 | 30.88 | 1.245 | 2 x 2 | 2 | 3.32 | 3.32 | [10 empty] | 0.0093226 | 0.0083 | 0 | 0 | 0 | 0 | 0 | 0 | 0.0083 | 0 | 0 | 0 | 0 | 0.0083 | 7.9929
41 | 80 | 0.315 | 0.35 | 3.32 | 0.28828 | 18.16 | 30.88 | 1.245 | 2 x 2 | 3 | 3.32 | 3.32 | [10 empty] | 0.0093226 | 0.0083 | 0 | 0 | 0 | 0 | 0 | 0 | 0.0083 | 0 | 0 | 0 | 0 | 0.0083 | 7.9929
41 | 80 | 0.315 | 0.35 | 3.32 | 0.28828 | 18.16 | 30.88 | 1.2338 | 2 x 2 | 4 | 3.32 | 2.95 |  |  |  | 0.03 |  |  |  | 0.34 |  |  | 0.0093226 | 0.007375 | 0 | 0 | 0 | 0.00085 | 0 | 0 | 0.008225 | 7.5e-05 | 0 | 0 | 0 | 0.0083 | 7.6759
41 | 80 | 0.315 | 0.35 | 3.32 | 0.28828 | 18.16 | 30.88 | 1.245 | 2 x 2 | 5 | 3.32 | 3.32 | [10 empty] | 0.0093226 | 0.0083 | 0 | 0 | 0 | 0 | 0 | 0 | 0.0083 | 0 | 0 | 0 | 0 | 0.0083 | 7.9929
41 | 80 | 0.315 | 0.35 | 3.32 | 0.28828 | 18.16 | 30.88 | 0.63495 | Fillets | 3 | 3.32 | [11 empty] | 0.0052987 | 0 | 0 | 0 | 0 | 0 | 0 | 0.004233 | 0.004233 | 0 | 0 | 0 | 0 | 0.004233 | 3.6192
41 | 81 | 0.295 | 0.315 | 3.16 | 0.23087 | 18 | 30.6667 | 1.1362 | 4 x 1 | 1 | 3.17 | 3.03 |  |  |  | 0.14 | [6 empty] | 0.0097636 | 0.007575 | 0 | 0 | 0 | 0 | 0 | 0 | 0.007575 | 0.00035 | 0 | 0 | 0 | 0.007925 | 7.2947
41 | 81 | 0.295 | 0.315 | 3.16 | 0.23087 | 18 | 30.6667 | 1.185 | 4 x 1 | 2 | 3.16 | 3.16 | [10 empty] | 0.0097328 | 0.0079 | 0 | 0 | 0 | 0 | 0 | 0 | 0.0079 | 0 | 0 | 0 | 0 | 0.0079 | 7.6077
41 | 81 | 0.295 | 0.315 | 3.16 | 0.23087 | 18 | 30.6667 | 1.1025 | 4 x 1 | 3 | 3.16 | 0.98 | 1.96 |  |  | 0.14 | 0.08 | [5 empty] | 0.0097328 | 0.00245 | 0.0049 | 0 | 0 | 0 | 0 | 0 | 0.00735 | 0.00035 | 0.0002 | 0 | 0 | 0.0079 | 7.078
41 | 81 | 0.295 | 0.315 | 3.16 | 0.23087 | 18 | 30.6667 | 1.1175 | 4 x 1 | 4 | 3.16 | 1.4 | 1.58 |  |  | 0.18 | [6 empty] | 0.0097328 | 0.0035 | 0.00395 | 0 | 0 | 0 | 0 | 0 | 0.00745 | 0.00045 | 0 | 0 | 0 | 0.0079 | 7.1743
41 | 81 | 0.295 | 0.315 | 3.16 | 0.23087 | 18 | 30.6667 | 1.0388 | 4 x 1 | 5 | 3.16 | 2.77 |  |  |  | 0.32 | 0.07 | [5 empty] | 0.0097328 | 0.006925 | 0 | 0 | 0 | 0 | 0 | 0 | 0.006925 | 0.0008 | 0.000175 | 0 | 0 | 0.0079 | 6.6688
41 | 81 | 0.295 | 0.315 | 3.16 | 0.23087 | 18 | 30.6667 | 1.185 | 4 x 1 | 6 | 3.16 | 3.16 | [10 empty] | 0.0097328 | 0.0079 | 0 | 0 | 0 | 0 | 0 | 0 | 0.0079 | 0 | 0 | 0 | 0 | 0.0079 | 7.6077
41 | 81 | 0.295 | 0.315 | 3.16 | 0.23087 | 18 | 30.6667 | 1.185 | 4 x 1 | 7 | 3.16 | 3.16 | [9 empty] | one | 0.0097328 | 0.0079 | 0 | 0 | 0 | 0 | 0 | 0 | 0.0079 | 0 | 0 | 0 | 0 | 0.0079 | 7.6077
41 | 81 | 0.295 | 0.315 | 3.16 | 0.23087 | 18 | 30.6667 | 1.1362 | 4 x 1 | 8 | 3.16 | 3.03 |  |  |  | 0.13 | [6 empty] | 0.0097328 | 0.007575 | 0 | 0 | 0 | 0 | 0 | 0 | 0.007575 | 0.000325 | 0 | 0 | 0 | 0.0079 | 7.2947
41 | 81 | 0.295 | 0.315 | 3.16 | 0.23087 | 18 | 30.6667 | 0.76781 | 3 x 1 | 1 | 2.8 | 1.65 | 1.08 |  |  | 0.07 | [6 empty] | 0.0065072 | 0.0030938 | 0.002025 | 0 | 0 | 0 | 0 | 0 | 0.0051188 | 0.00013125 | 0 | 0 | 0 | 0.00525 | 4.8679
41 | 81 | 0.295 | 0.315 | 3.16 | 0.23087 | 18 | 30.6667 | 0.88875 | 3 x 1 | 2 | 3.16 | 3.16 | [10 empty] | 0.0073438 | 0.005925 | 0 | 0 | 0 | 0 | 0 | 0 | 0.005925 | 0 | 0 | 0 | 0 | 0.005925 | 5.6347
41 | 81 | 0.295 | 0.315 | 3.16 | 0.23087 | 18 | 30.6667 | 1.0725 | 2 x 2 | 1 | 2.96 | 1.44 | 1.42 |  |  | 0.1 | [5 empty] | two | 0.0083117 | 0.0036 | 0.00355 | 0 | 0 | 0 | 0 | 0 | 0.00715 | 0.00025 | 0 | 0 | 0 | 0.0074 | 6.8854
41 | 81 | 0.295 | 0.315 | 3.16 | 0.23087 | 18 | 30.6667 | 1.14 | 2 x 2 | 2 | 3.04 | 3.04 | [10 empty] | 0.0085363 | 0.0076 | 0 | 0 | 0 | 0 | 0 | 0 | 0.0076 | 0 | 0 | 0 | 0 | 0.0076 | 7.3188
41 | 81 | 0.295 | 0.315 | 3.16 | 0.23087 | 18 | 30.6667 | 1.185 | 2 x 2 | 3 | 3.16 | 3.16 | [10 empty] | 0.0088733 | 0.0079 | 0 | 0 | 0 | 0 | 0 | 0 | 0.0079 | 0 | 0 | 0 | 0 | 0.0079 | 7.6077
41 | 81 | 0.295 | 0.315 | 3.16 | 0.23087 | 18 | 30.6667 | 1.0988 | 2 x 2 | 4 | 2.93 |  |  | 2.93 | [8 empty] | 0.0082274 | 0 | 0 | 0.007325 | 0 | 0 | 0 | 0 | 0.007325 | 0 | 0 | 0 | 0 | 0.007325 | 6.2629
41 | 81 | 0.295 | 0.315 | 3.16 | 0.23087 | 18 | 30.6667 | 0.60435 | Fillets | 3 | 3.16 | [11 empty] | 0.0050434 | 0 | 0 | 0 | 0 | 0 | 0 | 0.004029 | 0.004029 | 0 | 0 | 0 | 0 | 0.004029 | 3.4448
42 | 82 | 0.33 | 0.35 | 3.5 | 0.31777 | 21 | 34.6667 | 1.2525 | 4 x 1 | 1 | 3.5 | 3.34 |  |  |  | 0.16 | [6 empty] | 0.01078 | 0.00835 | 0 | 0 | 0 | 0 | 0 | 0 | 0.00835 | 0.0004 | 0 | 0 | 0 | 0.00875 | 8.041
42 | 82 | 0.33 | 0.35 | 3.5 | 0.31777 | 21 | 34.6667 | 1.3125 | 4 x 1 | 2 | 3.5 | 3.5 | [10 empty] | 0.01078 | 0.00875 | 0 | 0 | 0 | 0 | 0 | 0 | 0.00875 | 0 | 0 | 0 | 0 | 0.00875 | 8.4262
42 | 82 | 0.33 | 0.35 | 3.5 | 0.31777 | 21 | 34.6667 | 1.3125 | 4 x 1 | 3 | 3.5 | 3.5 | [10 empty] | 0.01078 | 0.00875 | 0 | 0 | 0 | 0 | 0 | 0 | 0.00875 | 0 | 0 | 0 | 0 | 0.00875 | 8.4262
42 | 82 | 0.33 | 0.35 | 3.5 | 0.31777 | 21 | 34.6667 | 1.3125 | 4 x 1 | 4 | 3.5 | 3.5 | [10 empty] | 0.01078 | 0.00875 | 0 | 0 | 0 | 0 | 0 | 0 | 0.00875 | 0 | 0 | 0 | 0 | 0.00875 | 8.4262
42 | 82 | 0.33 | 0.35 | 3.5 | 0.31777 | 21 | 34.6667 | 1.2263 | 4 x 1 | 5 | 3.5 | 1.84 | 1.43 |  |  | 0.1 | 0.13 | [5 empty] | 0.01078 | 0.0046 | 0.003575 | 0 | 0 | 0 | 0 | 0 | 0.008175 | 0.00025 | 0.000325 | 0 | 0 | 0.00875 | 7.8725
42 | 82 | 0.33 | 0.35 | 3.5 | 0.31777 | 21 | 34.6667 | 1.29 | 4 x 1 | 6 | 3.5 | 1.63 | 1.81 |  |  |  | 0.06 | [5 empty] | 0.01078 | 0.004075 | 0.004525 | 0 | 0 | 0 | 0 | 0 | 0.0086 | 0 | 0.00015 | 0 | 0 | 0.00875 | 8.2818
42 | 82 | 0.33 | 0.35 | 3.5 | 0.31777 | 21 | 34.6667 | 1.1063 | 4 x 1 | 7 | 3.5 | 2.35 |  |  |  | 0.09 | 0.46 |  |  |  | 0.6 |  | 0.01078 | 0.005875 | 0 | 0 | 0 | 0 | 0.0015 | 0 | 0.007375 | 0.000225 | 0.00115 | 0 | 0 | 0.00875 | 6.7781
42 | 82 | 0.33 | 0.35 | 3.5 | 0.31777 | 21 | 34.6667 | 1.3125 | 4 x 1 | 8 | 3.5 |  |  |  | 3.5 | [7 empty] | 0.01078 | 0 | 0 | 0 | 0.00875 | 0 | 0 | 0 | 0.00875 | 0 | 0 | 0 | 0 | 0.00875 | 7.1662
42 | 82 | 0.33 | 0.35 | 3.5 | 0.31777 | 21 | 34.6667 | 1.3125 | 4 x 1 | 9 | 3.5 | 3.5 | [10 empty] | 0.01078 | 0.00875 | 0 | 0 | 0 | 0 | 0 | 0 | 0.00875 | 0 | 0 | 0 | 0 | 0.00875 | 8.4262
42 | 82 | 0.33 | 0.35 | 3.5 | 0.31777 | 21 | 34.6667 | 1.245 | 4 x 1 | 10 | 3.5 | 1.4 | 1.92 |  |  | 0.11 | 0.07 | [5 empty] | 0.01078 | 0.0035 | 0.0048 | 0 | 0 | 0 | 0 | 0 | 0.0083 | 0.000275 | 0.000175 | 0 | 0 | 0.00875 | 7.9929
42 | 82 | 0.33 | 0.35 | 3.5 | 0.31777 | 21 | 34.6667 | 1.185 | 4 x 1 | 11 | 3.34 | 3.16 |  |  |  | 0.18 | [6 empty] | 0.010287 | 0.0079 | 0 | 0 | 0 | 0 | 0 | 0 | 0.0079 | 0.00045 | 0 | 0 | 0 | 0.00835 | 7.6077
42 | 82 | 0.33 | 0.35 | 3.5 | 0.31777 | 21 | 34.6667 | 0.71156 | 3 x 1 | 1 | 2.53 | 2.53 | [10 empty] | 0.0058797 | 0.0047437 | 0 | 0 | 0 | 0 | 0 | 0 | 0.0047437 | 0 | 0 | 0 | 0 | 0.0047437 | 4.5113
42 | 82 | 0.33 | 0.35 | 3.5 | 0.31777 | 21 | 34.6667 | 0.93937 | 3 x 1 | 2 | 3.34 | 3.34 | [10 empty] | 0.0077622 | 0.0062625 | 0 | 0 | 0 | 0 | 0 | 0 | 0.0062625 | 0 | 0 | 0 | 0 | 0.0062625 | 5.9556
42 | 82 | 0.33 | 0.35 | 3.5 | 0.31777 | 21 | 34.6667 | 0.89438 | 3 x 1 | 3 | 3.5 | 3.18 |  |  |  | 0.32 | [6 empty] | 0.008134 | 0.0059625 | 0 | 0 | 0 | 0 | 0 | 0 | 0.0059625 | 0.0006 | 0 | 0 | 0 | 0.0065625 | 5.6703
42 | 82 | 0.33 | 0.35 | 3.5 | 0.31777 | 21 | 34.6667 | 0.93937 | 3 x 1 | 4 | 3.34 | 3.34 | [10 empty] | 0.0077622 | 0.0062625 | 0 | 0 | 0 | 0 | 0 | 0 | 0.0062625 | 0 | 0 | 0 | 0 | 0.0062625 | 5.9556
42 | 82 | 0.33 | 0.35 | 3.5 | 0.31777 | 21 | 34.6667 | 0.82688 | 3 x 1 | 5 | 3.5 | 1.63 | 1.31 |  |  | 0.56 | [6 empty] | 0.008134 | 0.0030562 | 0.0024563 | 0 | 0 | 0 | 0 | 0 | 0.0055125 | 0.00105 | 0 | 0 | 0 | 0.0065625 | 5.2424
42 | 82 | 0.33 | 0.35 | 3.5 | 0.31777 | 21 | 34.6667 | 1.785 | Fillets | 8 | 3.5 | [11 empty] | 0.014896 | 0 | 0 | 0 | 0 | 0 | 0 | 0.0119 | 0.0119 | 0 | 0 | 0 | 0 | 0.0119 | 10.1745
42 | 83 | 0.295 | 0.31 | 3.15 | 0.22639 | 17.75 | 30.3333 | 1.1587 | 4 x 1 | 1 | 3.15 |  |  | 3.09 |  |  | 0.06 | [5 empty] | 0.009702 | 0 | 0 | 0.007725 | 0 | 0 | 0 | 0 | 0.007725 | 0 | 0.00015 | 0 | 0 | 0.007875 | 6.6049
42 | 83 | 0.295 | 0.31 | 3.15 | 0.22639 | 17.75 | 30.3333 | 1.11 | 4 x 1 | 2 | 3.15 |  |  | 2.96 |  |  | 0.19 | [5 empty] | 0.009702 | 0 | 0 | 0.0074 | 0 | 0 | 0 | 0 | 0.0074 | 0 | 0.000475 | 0 | 0 | 0.007875 | 6.327
42 | 83 | 0.295 | 0.31 | 3.15 | 0.22639 | 17.75 | 30.3333 | 1.0725 | 4 x 1 | 3 | 2.86 |  |  |  | 2.86 | [7 empty] | 0.0088088 | 0 | 0 | 0 | 0.00715 | 0 | 0 | 0 | 0.00715 | 0 | 0 | 0 | 0 | 0.00715 | 5.8558
42 | 83 | 0.295 | 0.31 | 3.15 | 0.22639 | 17.75 | 30.3333 | 1.1362 | 4 x 1 | 4 | 3.15 |  |  | 3.03 |  |  | 0.12 | [5 empty] | 0.009702 | 0 | 0 | 0.007575 | 0 | 0 | 0 | 0 | 0.007575 | 0 | 0.0003 | 0 | 0 | 0.007875 | 6.4766
42 | 83 | 0.295 | 0.31 | 3.15 | 0.22639 | 17.75 | 30.3333 | 1.0688 | 4 x 1 | 5 | 3.15 | 2.85 |  |  |  |  | 0.3 | [5 empty] | 0.009702 | 0.007125 | 0 | 0 | 0 | 0 | 0 | 0 | 0.007125 | 0 | 0.00075 | 0 | 0 | 0.007875 | 6.8614
42 | 83 | 0.295 | 0.31 | 3.15 | 0.22639 | 17.75 | 30.3333 | 0.88594 | 3 x 1 | 1 | 3.15 | 3.15 | [10 empty] | 0.0073206 | 0.0059063 | 0 | 0 | 0 | 0 | 0 | 0 | 0.0059063 | 0 | 0 | 0 | 0 | 0.0059063 | 5.6168
42 | 83 | 0.295 | 0.31 | 3.15 | 0.22639 | 17.75 | 30.3333 | 0.87469 | 3 x 1 | 2 | 3.15 | 2.45 |  |  |  | 0.04 |  |  |  |  | 0.66 |  | 0.0073206 | 0.0045938 | 0 | 0 | 0 | 0 | 0.0012375 | 0 | 0.0058313 | 7.5e-05 | 0 | 0 | 0 | 0.0059063 | 5.3079
42 | 83 | 0.295 | 0.31 | 3.15 | 0.22639 | 17.75 | 30.3333 | 0.88594 | 3 x 1 | 3 | 3.15 |  |  | 3.15 | [8 empty] | 0.0073206 | 0 | 0 | 0.0059063 | 0 | 0 | 0 | 0 | 0.0059063 | 0 | 0 | 0 | 0 | 0.0059063 | 5.0498
42 | 83 | 0.295 | 0.31 | 3.15 | 0.22639 | 17.75 | 30.3333 | 0.88594 | 3 x 1 | 4 | 3.15 | 3.15 | [10 empty] | 0.0073206 | 0.0059063 | 0 | 0 | 0 | 0 | 0 | 0 | 0.0059063 | 0 | 0 | 0 | 0 | 0.0059063 | 5.6168
42 | 83 | 0.295 | 0.31 | 3.15 | 0.22639 | 17.75 | 30.3333 | 0.88594 | 3 x 1 | 5 | 3.15 | 3.15 | [10 empty] | 0.0073206 | 0.0059063 | 0 | 0 | 0 | 0 | 0 | 0 | 0.0059063 | 0 | 0 | 0 | 0 | 0.0059063 | 5.6168
42 | 83 | 0.295 | 0.31 | 3.15 | 0.22639 | 17.75 | 30.3333 | 1.1663 | 2 x 2 | 1 | 3.15 | 1.62 | 1.49 |  |  | 0.04 | [6 empty] | 0.0088452 | 0.00405 | 0.003725 | 0 | 0 | 0 | 0 | 0 | 0.007775 | 0.0001 | 0 | 0 | 0 | 0.007875 | 7.4873
42 | 83 | 0.295 | 0.31 | 3.15 | 0.22639 | 17.75 | 30.3333 | 1.1812 | 2 x 2 | 2 | 3.15 | 3.15 | [10 empty] | 0.0088452 | 0.007875 | 0 | 0 | 0 | 0 | 0 | 0 | 0.007875 | 0 | 0 | 0 | 0 | 0.007875 | 7.5836
42 | 83 | 0.295 | 0.31 | 3.15 | 0.22639 | 17.75 | 30.3333 | 1.1325 | 2 x 2 | 3 | 3.15 | 3.02 |  |  |  |  | 0.13 | [5 empty] | 0.0088452 | 0.00755 | 0 | 0 | 0 | 0 | 0 | 0 | 0.00755 | 0 | 0.000325 | 0 | 0 | 0.007875 | 7.2706
42 | 83 | 0.295 | 0.31 | 3.15 | 0.22639 | 17.75 | 30.3333 | 1.0688 | 2 x 2 | 4 | 2.85 | 2.85 | [10 empty] | 0.0080028 | 0.007125 | 0 | 0 | 0 | 0 | 0 | 0 | 0.007125 | 0 | 0 | 0 | 0 | 0.007125 | 6.8614
42 | 83 | 0.295 | 0.31 | 3.15 | 0.22639 | 17.75 | 30.3333 | 0.80325 | Fillets | 4 | 3.15 | [11 empty] | 0.0067032 | 0 | 0 | 0 | 0 | 0 | 0 | 0.005355 | 0.005355 | 0 | 0 | 0 | 0 | 0.005355 | 4.5785
43 | 84 | 0.395 | 0.43 | 3.05 | 0.4076 | 28.25 | 44.3333 | 1.0725 | 4 x 1 | 1 | 3.05 | 2.2 |  |  |  | 0.19 |  |  |  |  | 0.66 |  | 0.009394 | 0.0055 | 0 | 0 | 0 | 0 | 0.00165 | 0 | 0.00715 | 0.000475 | 0 | 0 | 0 | 0.007625 | 6.529
43 | 84 | 0.395 | 0.43 | 3.05 | 0.4076 | 28.25 | 44.3333 | 1.1363 | 4 x 1 | 2 | 3.05 | 2.71 |  |  |  | 0.02 |  |  |  | 0.32 |  |  | 0.009394 | 0.006775 | 0 | 0 | 0 | 0.0008 | 0 | 0 | 0.007575 | 5e-05 | 0 | 0 | 0 | 0.007625 | 7.0643
43 | 84 | 0.395 | 0.43 | 3.05 | 0.4076 | 28.25 | 44.3333 | 1.1362 | 4 x 1 | 3 | 3.05 | 2.43 |  |  |  | 0.02 |  |  |  |  | 0.6 |  | 0.009394 | 0.006075 | 0 | 0 | 0 | 0 | 0.0015 | 0 | 0.007575 | 5e-05 | 0 | 0 | 0 | 0.007625 | 6.9707
43 | 84 | 0.395 | 0.43 | 3.05 | 0.4076 | 28.25 | 44.3333 | 1.1325 | 4 x 1 | 4 | 3.05 | 2.69 |  |  |  | 0.03 |  |  |  | 0.33 |  |  | 0.009394 | 0.006725 | 0 | 0 | 0 | 0.000825 | 0 | 0 | 0.00755 | 7.5e-05 | 0 | 0 | 0 | 0.007625 | 7.033
43 | 84 | 0.395 | 0.43 | 3.05 | 0.4076 | 28.25 | 44.3333 | 1.0688 | 4 x 1 | 5 | 3.05 | 2.85 |  |  |  |  | 0.2 | [5 empty] | 0.009394 | 0.007125 | 0 | 0 | 0 | 0 | 0 | 0 | 0.007125 | 0 | 0.0005 | 0 | 0 | 0.007625 | 6.8614
43 | 84 | 0.395 | 0.43 | 3.05 | 0.4076 | 28.25 | 44.3333 | 1.1063 | 4 x 1 | 6 | 3.05 | 2.95 |  |  |  |  | 0.1 | [5 empty] | 0.009394 | 0.007375 | 0 | 0 | 0 | 0 | 0 | 0 | 0.007375 | 0 | 0.00025 | 0 | 0 | 0.007625 | 7.1021
43 | 84 | 0.395 | 0.43 | 3.05 | 0.4076 | 28.25 | 44.3333 | 1.7156 | 6 x 1 | 1 | 3.05 |  |  |  | 3.05 | [7 empty] | 0.013835 | 0 | 0 | 0 | 0.011437 | 0 | 0 | 0 | 0.011437 | 0 | 0 | 0 | 0 | 0.011437 | 9.3673
43 | 84 | 0.395 | 0.43 | 3.05 | 0.4076 | 28.25 | 44.3333 | 1.7156 | 6 x 1 | 2 | 3.05 | 3.05 | [10 empty] | 0.013835 | 0.011437 | 0 | 0 | 0 | 0 | 0 | 0 | 0.011437 | 0 | 0 | 0 | 0 | 0.011437 | 11.1516
43 | 84 | 0.395 | 0.43 | 3.05 | 0.4076 | 28.25 | 44.3333 | 1.5694 | 6 x 1 | 3 | 2.84 | 2.79 |  |  |  |  | 0.05 | [5 empty] | 0.012882 | 0.010463 | 0 | 0 | 0 | 0 | 0 | 0 | 0.010463 | 0 | 0.0001875 | 0 | 0 | 0.01065 | 10.2009
43 | 84 | 0.395 | 0.43 | 3.05 | 0.4076 | 28.25 | 44.3333 | 1.6481 | 6 x 1 | 4 | 3.05 |  |  | 2.93 |  |  | 0.12 | [5 empty] | 0.013835 | 0 | 0 | 0.010988 | 0 | 0 | 0 | 0 | 0.010988 | 0 | 0.00045 | 0 | 0 | 0.011438 | 9.3943
43 | 84 | 0.395 | 0.43 | 3.05 | 0.4076 | 28.25 | 44.3333 | 1.575 | 6 x 1 | 5 | 3.05 | 2.8 |  |  |  |  | 0.25 | [5 empty] | 0.013835 | 0.0105 | 0 | 0 | 0 | 0 | 0 | 0 | 0.0105 | 0 | 0.0009375 | 0 | 0 | 0.011437 | 10.2375
43 | 84 | 0.395 | 0.43 | 3.05 | 0.4076 | 28.25 | 44.3333 | 1.7156 | 6 x 1 | 6 | 3.05 | 3.05 | [10 empty] | 0.013835 | 0.011437 | 0 | 0 | 0 | 0 | 0 | 0 | 0.011437 | 0 | 0 | 0 | 0 | 0.011437 | 11.1516
43 | 84 | 0.395 | 0.43 | 3.05 | 0.4076 | 28.25 | 44.3333 | 1.665 | 6 x 1 | 7 | 3.05 |  |  |  | 2.96 |  | 0.09 | [5 empty] | 0.013835 | 0 | 0 | 0 | 0.0111 | 0 | 0 | 0 | 0.0111 | 0 | 0.0003375 | 0 | 0 | 0.011437 | 9.0909
43 | 84 | 0.395 | 0.43 | 3.05 | 0.4076 | 28.25 | 44.3333 | 1.5356 | 6 x 1 | 8 | 3.05 | 2.73 |  |  |  |  | 0.32 | [5 empty] | 0.013835 | 0.010238 | 0 | 0 | 0 | 0 | 0 | 0 | 0.010238 | 0 | 0.0012 | 0 | 0 | 0.011437 | 9.9816
43 | 84 | 0.395 | 0.43 | 3.05 | 0.4076 | 28.25 | 44.3333 | 1.7156 | 6 x 1 | 9 | 3.05 | 3.05 | [10 empty] | 0.013835 | 0.011437 | 0 | 0 | 0 | 0 | 0 | 0 | 0.011437 | 0 | 0 | 0 | 0 | 0.011437 | 11.1516
43 | 84 | 0.395 | 0.43 | 3.05 | 0.4076 | 28.25 | 44.3333 | 1.6256 | 6 x 1 | 10 | 3.05 | 2.89 |  |  |  |  | 0.16 | [5 empty] | 0.013835 | 0.010838 | 0 | 0 | 0 | 0 | 0 | 0 | 0.010838 | 0 | 0.0006 | 0 | 0 | 0.011438 | 10.5666
43 | 84 | 0.395 | 0.43 | 3.05 | 0.4076 | 28.25 | 44.3333 | 1.6481 | 6 x 1 | 11 | 3.05 |  |  | 2.93 |  |  | 0.12 | [5 empty] | 0.013835 | 0 | 0 | 0.010988 | 0 | 0 | 0 | 0 | 0.010988 | 0 | 0.00045 | 0 | 0 | 0.011438 | 9.3943
43 | 84 | 0.395 | 0.43 | 3.05 | 0.4076 | 28.25 | 44.3333 | 1.665 | 6 x 1 | 12 | 3.05 |  |  |  | 2.96 |  | 0.09 | [5 empty] | 0.013835 | 0 | 0 | 0 | 0.0111 | 0 | 0 | 0 | 0.0111 | 0 | 0.0003375 | 0 | 0 | 0.011437 | 9.0909
43 | 84 | 0.395 | 0.43 | 3.05 | 0.4076 | 28.25 | 44.3333 | 1.0688 | 2 x 2 | 1 | 3.05 | 2.85 |  |  |  |  | 0.2 | [5 empty] | 0.0085644 | 0.007125 | 0 | 0 | 0 | 0 | 0 | 0 | 0.007125 | 0 | 0.0005 | 0 | 0 | 0.007625 | 6.8614
43 | 84 | 0.395 | 0.43 | 3.05 | 0.4076 | 28.25 | 44.3333 | 1.1138 | 2 x 2 | 2 | 3.05 | 2.97 |  |  |  |  | 0.08 | [5 empty] | 0.0085644 | 0.007425 | 0 | 0 | 0 | 0 | 0 | 0 | 0.007425 | 0 | 0.0002 | 0 | 0 | 0.007625 | 7.1503
43 | 84 | 0.395 | 0.43 | 3.05 | 0.4076 | 28.25 | 44.3333 | 1.0125 | 2 x 2 | 3 | 2.7 | 2.7 | [9 empty] | three | 0.0075816 | 0.00675 | 0 | 0 | 0 | 0 | 0 | 0 | 0.00675 | 0 | 0 | 0 | 0 | 0.00675 | 6.5002
43 | 84 | 0.395 | 0.43 | 3.05 | 0.4076 | 28.25 | 44.3333 | 1.1438 | 2 x 2 | 4 | 3.05 | 3.05 | [10 empty] | 0.0085644 | 0.007625 | 0 | 0 | 0 | 0 | 0 | 0 | 0.007625 | 0 | 0 | 0 | 0 | 0.007625 | 7.3429
43 | 84 | 0.395 | 0.43 | 3.05 | 0.4076 | 28.25 | 44.3333 | 2.3333 | Fillets | 12 | 3.05 | [11 empty] | 0.019471 | 0 | 0 | 0 | 0 | 0 | 0 | 0.015555 | 0.015555 | 0 | 0 | 0 | 0 | 0.015555 | 13.2995
43 | 85 | 0.385 | 0.395 | 3.03 | 0.36196 | 24.25 | 39 | 1.05 | 4 x 1 | 1 | 3.03 | 2.28 |  |  |  | 0.23 |  |  |  | 0.52 |  |  | 0.0093324 | 0.0057 | 0 | 0 | 0 | 0.0013 | 0 | 0 | 0.007 | 0.000575 | 0 | 0 | 0 | 0.007575 | 6.3666
43 | 85 | 0.385 | 0.395 | 3.03 | 0.36196 | 24.25 | 39 | 1.08 | 4 x 1 | 2 | 3 | 1.73 |  |  |  | 0.12 |  |  |  | 0.47 | 0.68 |  | 0.00924 | 0.004325 | 0 | 0 | 0 | 0.001175 | 0.0017 | 0 | 0.0072 | 0.0003 | 0 | 0 | 0 | 0.0075 | 6.228
43 | 85 | 0.385 | 0.395 | 3.03 | 0.36196 | 24.25 | 39 | 1.1325 | 4 x 1 | 3 | 3.02 | 1.88 |  |  | 1.14 | [7 empty] | 0.0093016 | 0.0047 | 0 | 0 | 0.00285 | 0 | 0 | 0 | 0.00755 | 0 | 0 | 0 | 0 | 0.00755 | 6.8602
43 | 85 | 0.385 | 0.395 | 3.03 | 0.36196 | 24.25 | 39 | 0.96 | 4 x 1 | 4 | 3.03 | 2.56 |  |  |  | 0.24 | 0.23 | [5 empty] | 0.0093324 | 0.0064 | 0 | 0 | 0 | 0 | 0 | 0 | 0.0064 | 0.0006 | 0.000575 | 0 | 0 | 0.007575 | 6.1632
43 | 85 | 0.385 | 0.395 | 3.03 | 0.36196 | 24.25 | 39 | 1.02 | 4 x 1 | 5 | 3.03 | 2.72 |  |  |  | 0.31 | [6 empty] | 0.0093324 | 0.0068 | 0 | 0 | 0 | 0 | 0 | 0 | 0.0068 | 0.000775 | 0 | 0 | 0 | 0.007575 | 6.5484
43 | 85 | 0.385 | 0.395 | 3.03 | 0.36196 | 24.25 | 39 | 1.08 | 4 x 1 | 6 | 3.03 | 1.09 | 1.79 |  |  | 0.15 | [6 empty] | 0.0093324 | 0.002725 | 0.004475 | 0 | 0 | 0 | 0 | 0 | 0.0072 | 0.000375 | 0 | 0 | 0 | 0.007575 | 6.9336
43 | 85 | 0.385 | 0.395 | 3.03 | 0.36196 | 24.25 | 39 | 1.0125 | 4 x 1 | 7 | 3.03 | 2.7 |  |  |  | 0.33 | [6 empty] | 0.0093324 | 0.00675 | 0 | 0 | 0 | 0 | 0 | 0 | 0.00675 | 0.000825 | 0 | 0 | 0 | 0.007575 | 6.5002
43 | 85 | 0.385 | 0.395 | 3.03 | 0.36196 | 24.25 | 39 | 0.95625 | 4 x 1 | 8 | 3.03 | 2.55 |  |  |  | 0.3 | 0.18 | [5 empty] | 0.0093324 | 0.006375 | 0 | 0 | 0 | 0 | 0 | 0 | 0.006375 | 0.00075 | 0.00045 | 0 | 0 | 0.007575 | 6.1391
43 | 85 | 0.385 | 0.395 | 3.03 | 0.36196 | 24.25 | 39 | 0.8775 | 4 x 1 | 9 | 2.93 | 1.26 | 1.08 |  |  | 0.59 | [6 empty] | 0.0090244 | 0.00315 | 0.0027 | 0 | 0 | 0 | 0 | 0 | 0.00585 | 0.001475 | 0 | 0 | 0 | 0.007325 | 5.6335
43 | 85 | 0.385 | 0.395 | 3.03 | 0.36196 | 24.25 | 39 | 1.0725 | 4 x 1 | 10 | 3.03 | 2.32 |  |  |  | 0.02 | 0.15 |  |  | 0.54 |  |  | 0.0093324 | 0.0058 | 0 | 0 | 0 | 0.00135 | 0 | 0 | 0.00715 | 5e-05 | 0.000375 | 0 | 0 | 0.007575 | 6.4966
43 | 85 | 0.385 | 0.395 | 3.03 | 0.36196 | 24.25 | 39 | 1.0463 | 4 x 1 | 11 | 3.03 | 2.79 |  |  |  | 0.24 | [6 empty] | 0.0093324 | 0.006975 | 0 | 0 | 0 | 0 | 0 | 0 | 0.006975 | 0.0006 | 0 | 0 | 0 | 0.007575 | 6.7169
43 | 85 | 0.385 | 0.395 | 3.03 | 0.36196 | 24.25 | 39 | 1.1362 | 4 x 1 | 12 | 3.03 | 3.03 | [10 empty] | 0.0093324 | 0.007575 | 0 | 0 | 0 | 0 | 0 | 0 | 0.007575 | 0 | 0 | 0 | 0 | 0.007575 | 7.2947
43 | 85 | 0.385 | 0.395 | 3.03 | 0.36196 | 24.25 | 39 | 1.11 | 4 x 1 | 13 | 3.03 | 1.7 | 1.26 |  |  | 0.07 | [6 empty] | 0.0093324 | 0.00425 | 0.00315 | 0 | 0 | 0 | 0 | 0 | 0.0074 | 0.000175 | 0 | 0 | 0 | 0.007575 | 7.1262
43 | 85 | 0.385 | 0.395 | 3.03 | 0.36196 | 24.25 | 39 | 1.1362 | 4 x 1 | 14 | 3.03 | 3.03 | [10 empty] | 0.0093324 | 0.007575 | 0 | 0 | 0 | 0 | 0 | 0 | 0.007575 | 0 | 0 | 0 | 0 | 0.007575 | 7.2947
43 | 85 | 0.385 | 0.395 | 3.03 | 0.36196 | 24.25 | 39 | 0.8775 | 4 x 1 | 15 | 3.03 | 1.05 | 1.29 |  |  | 0.69 | [6 empty] | 0.0093324 | 0.002625 | 0.003225 | 0 | 0 | 0 | 0 | 0 | 0.00585 | 0.001725 | 0 | 0 | 0 | 0.007575 | 5.6335
43 | 85 | 0.385 | 0.395 | 3.03 | 0.36196 | 24.25 | 39 | 1.1063 | 4 x 1 | 16 | 3.03 | 2.95 |  |  |  |  | 0.08 | [5 empty] | 0.0093324 | 0.007375 | 0 | 0 | 0 | 0 | 0 | 0 | 0.007375 | 0 | 0.0002 | 0 | 0 | 0.007575 | 7.1021
43 | 85 | 0.385 | 0.395 | 3.03 | 0.36196 | 24.25 | 39 | 1.1362 | 2 x 2 | 1 | 3.03 | 3.03 | [10 empty] | 0.0085082 | 0.007575 | 0 | 0 | 0 | 0 | 0 | 0 | 0.007575 | 0 | 0 | 0 | 0 | 0.007575 | 7.2947
43 | 85 | 0.385 | 0.395 | 3.03 | 0.36196 | 24.25 | 39 | 1.1362 | 2 x 2 | 2 | 3.03 | 3.03 | [10 empty] | 0.0085082 | 0.007575 | 0 | 0 | 0 | 0 | 0 | 0 | 0.007575 | 0 | 0 | 0 | 0 | 0.007575 | 7.2947
43 | 85 | 0.385 | 0.395 | 3.03 | 0.36196 | 24.25 | 39 | 1.0763 | 2 x 2 | 3 | 3.03 | 2.87 |  |  |  |  | 0.16 | [5 empty] | 0.0085082 | 0.007175 | 0 | 0 | 0 | 0 | 0 | 0 | 0.007175 | 0 | 0.0004 | 0 | 0 | 0.007575 | 6.9095
43 | 85 | 0.385 | 0.395 | 3.03 | 0.36196 | 24.25 | 39 | 1.1362 | 2 x 2 | 4 | 3.03 | 3.03 | [10 empty] | 0.0085082 | 0.007575 | 0 | 0 | 0 | 0 | 0 | 0 | 0.007575 | 0 | 0 | 0 | 0 | 0.007575 | 7.2947
43 | 85 | 0.385 | 0.395 | 3.03 | 0.36196 | 24.25 | 39 | 2.7043 | Fillets | 14 | 3.03 | [11 empty] | 0.022567 | 0 | 0 | 0 | 0 | 0 | 0 | 0.018029 | 0.018029 | 0 | 0 | 0 | 0 | 0.018028 | 15.4144
44 | 86 | 0.325 | 0.365 | 3.2 | 0.29914 | 22.16 | 36.2133 | 1.0763 | 4 x 1 | 1 | 2.97 | 2.87 |  |  |  |  | 0.1 | [5 empty] | 0.0091476 | 0.007175 | 0 | 0 | 0 | 0 | 0 | 0 | 0.007175 | 0 | 0.00025 | 0 | 0 | 0.007425 | 6.9095
44 | 86 | 0.325 | 0.365 | 3.2 | 0.29914 | 22.16 | 36.2133 | 1.2 | 4 x 1 | 2 | 3.2 | 3.2 | [10 empty] | 0.009856 | 0.008 | 0 | 0 | 0 | 0 | 0 | 0 | 0.008 | 0 | 0 | 0 | 0 | 0.008 | 7.704
44 | 86 | 0.325 | 0.365 | 3.2 | 0.29914 | 22.16 | 36.2133 | 1.2 | 4 x 1 | 3 | 3.2 | 3.2 | [10 empty] | 0.009856 | 0.008 | 0 | 0 | 0 | 0 | 0 | 0 | 0.008 | 0 | 0 | 0 | 0 | 0.008 | 7.704
44 | 86 | 0.325 | 0.365 | 3.2 | 0.29914 | 22.16 | 36.2133 | 1.1513 | 4 x 1 | 4 | 3.21 | 3.07 |  |  |  |  | 0.14 | [5 empty] | 0.0098868 | 0.007675 | 0 | 0 | 0 | 0 | 0 | 0 | 0.007675 | 0 | 0.00035 | 0 | 0 | 0.008025 | 7.391
44 | 86 | 0.325 | 0.365 | 3.2 | 0.29914 | 22.16 | 36.2133 | 1.1738 | 4 x 1 | 5 | 3.2 | 3.13 |  |  |  |  | 0.07 | [5 empty] | 0.009856 | 0.007825 | 0 | 0 | 0 | 0 | 0 | 0 | 0.007825 | 0 | 0.000175 | 0 | 0 | 0.008 | 7.5355
44 | 86 | 0.325 | 0.365 | 3.2 | 0.29914 | 22.16 | 36.2133 | 1.2 | 4 x 1 | 6 | 3.2 | 3.2 | [10 empty] | 0.009856 | 0.008 | 0 | 0 | 0 | 0 | 0 | 0 | 0.008 | 0 | 0 | 0 | 0 | 0.008 | 7.704
44 | 86 | 0.325 | 0.365 | 3.2 | 0.29914 | 22.16 | 36.2133 | 1.05 | 4 x 1 | 7 | 3.05 | 2.8 |  |  |  |  | 0.25 | [5 empty] | 0.009394 | 0.007 | 0 | 0 | 0 | 0 | 0 | 0 | 0.007 | 0 | 0.000625 | 0 | 0 | 0.007625 | 6.741
44 | 86 | 0.325 | 0.365 | 3.2 | 0.29914 | 22.16 | 36.2133 | 1.2 | 4 x 1 | 8 | 3.2 | 3.2 | [10 empty] | 0.009856 | 0.008 | 0 | 0 | 0 | 0 | 0 | 0 | 0.008 | 0 | 0 | 0 | 0 | 0.008 | 7.704
44 | 86 | 0.325 | 0.365 | 3.2 | 0.29914 | 22.16 | 36.2133 | 1.2 | 4 x 1 | 9 | 3.2 | 3.2 | [10 empty] | 0.009856 | 0.008 | 0 | 0 | 0 | 0 | 0 | 0 | 0.008 | 0 | 0 | 0 | 0 | 0.008 | 7.704
44 | 86 | 0.325 | 0.365 | 3.2 | 0.29914 | 22.16 | 36.2133 | 1.1475 | 4 x 1 | 10 | 3.2 | 2.4 |  |  |  | 0.14 |  |  |  |  | 0.66 |  | 0.009856 | 0.006 | 0 | 0 | 0 | 0 | 0.00165 | 0 | 0.00765 | 0.00035 | 0 | 0 | 0 | 0.008 | 7.0106
44 | 86 | 0.325 | 0.365 | 3.2 | 0.29914 | 22.16 | 36.2133 | 1.1625 | 4 x 1 | 11 | 3.2 | 3.1 |  |  |  |  | 0.1 | [5 empty] | 0.009856 | 0.00775 | 0 | 0 | 0 | 0 | 0 | 0 | 0.00775 | 0 | 0.00025 | 0 | 0 | 0.008 | 7.4632
44 | 86 | 0.325 | 0.365 | 3.2 | 0.29914 | 22.16 | 36.2133 | 1.2 | 4 x 1 | 12 | 3.2 | 3.2 | [10 empty] | 0.009856 | 0.008 | 0 | 0 | 0 | 0 | 0 | 0 | 0.008 | 0 | 0 | 0 | 0 | 0.008 | 7.704
44 | 86 | 0.325 | 0.365 | 3.2 | 0.29914 | 22.16 | 36.2133 | 1.1812 | 2 x 2 | 1 | 3.2 | 3.15 |  |  |  |  | 0.05 | [5 empty] | 0.0089856 | 0.007875 | 0 | 0 | 0 | 0 | 0 | 0 | 0.007875 | 0 | 0.000125 | 0 | 0 | 0.008 | 7.5836
44 | 86 | 0.325 | 0.365 | 3.2 | 0.29914 | 22.16 | 36.2133 | 1.2 | 2 x 2 | 2 | 3.2 | 3.2 | [10 empty] | 0.0089856 | 0.008 | 0 | 0 | 0 | 0 | 0 | 0 | 0.008 | 0 | 0 | 0 | 0 | 0.008 | 7.704
44 | 86 | 0.325 | 0.365 | 3.2 | 0.29914 | 22.16 | 36.2133 | 1.2 | 2 x 2 | 3 | 3.2 | 3.2 | [10 empty] | 0.0089856 | 0.008 | 0 | 0 | 0 | 0 | 0 | 0 | 0.008 | 0 | 0 | 0 | 0 | 0.008 | 7.704
44 | 86 | 0.325 | 0.365 | 3.2 | 0.29914 | 22.16 | 36.2133 | 1.1362 | 2 x 2 | 4 | 3.03 | 3.03 | [10 empty] | 0.0085082 | 0.007575 | 0 | 0 | 0 | 0 | 0 | 0 | 0.007575 | 0 | 0 | 0 | 0 | 0.007575 | 7.2947
44 | 86 | 0.325 | 0.365 | 3.2 | 0.29914 | 22.16 | 36.2133 | 1.1738 | 2 x 2 | 5 | 3.2 | 3.13 |  |  |  |  | 0.07 | [5 empty] | 0.0089856 | 0.007825 | 0 | 0 | 0 | 0 | 0 | 0 | 0.007825 | 0 | 0.000175 | 0 | 0 | 0.008 | 7.5355
44 | 86 | 0.325 | 0.365 | 3.2 | 0.29914 | 22.16 | 36.2133 | 0 | Fillets | 0 | 3.2 | [11 empty] | 0 | 0 | 0 | 0 | 0 | 0 | 0 | 0 | 0 | 0 | 0 | 0 | 0 | 0 | 0
44 | 87 | 0.32 | 0.325 | 2.74 | 0.22382 | 17.5 | 30 | 0.84 | 4 x 1 | 1 | 2.74 | 1.06 | 1.18 |  |  | 0.5 | [6 empty] | 0.0084392 | 0.00265 | 0.00295 | 0 | 0 | 0 | 0 | 0 | 0.0056 | 0.00125 | 0 | 0 | 0 | 0.00685 | 5.3928
44 | 87 | 0.32 | 0.325 | 2.74 | 0.22382 | 17.5 | 30 | 0.9525 | 4 x 1 | 2 | 2.74 | 2.54 |  |  |  | 0.2 | [6 empty] | 0.0084392 | 0.00635 | 0 | 0 | 0 | 0 | 0 | 0 | 0.00635 | 0.0005 | 0 | 0 | 0 | 0.00685 | 6.115
44 | 87 | 0.32 | 0.325 | 2.74 | 0.22382 | 17.5 | 30 | 0.91875 | 4 x 1 | 3 | 2.74 | 1.96 |  |  |  | 0.22 | 0.07 |  |  | 0.49 |  |  | 0.0084392 | 0.0049 | 0 | 0 | 0 | 0.001225 | 0 | 0 | 0.006125 | 0.00055 | 0.000175 | 0 | 0 | 0.00685 | 5.5456
44 | 87 | 0.32 | 0.325 | 2.74 | 0.22382 | 17.5 | 30 | 0.9975 | 4 x 1 | 4 | 2.74 | 2.16 |  |  |  | 0.03 | 0.05 |  |  | 0.5 |  |  | 0.0084392 | 0.0054 | 0 | 0 | 0 | 0.00125 | 0 | 0 | 0.00665 | 7.5e-05 | 0.000125 | 0 | 0 | 0.00685 | 6.0439
44 | 87 | 0.32 | 0.325 | 2.74 | 0.22382 | 17.5 | 30 | 0.92625 | 4 x 1 | 5 | 2.74 | 2.47 |  |  |  | 0.27 | [6 empty] | 0.0084392 | 0.006175 | 0 | 0 | 0 | 0 | 0 | 0 | 0.006175 | 0.000675 | 0 | 0 | 0 | 0.00685 | 5.9465
44 | 87 | 0.32 | 0.325 | 2.74 | 0.22382 | 17.5 | 30 | 0.91125 | 4 x 1 | 6 | 2.74 | 2 |  |  |  | 0.31 |  |  |  | 0.43 |  |  | 0.0084392 | 0.005 | 0 | 0 | 0 | 0.001075 | 0 | 0 | 0.006075 | 0.000775 | 0 | 0 | 0 | 0.00685 | 5.5406
44 | 87 | 0.32 | 0.325 | 2.74 | 0.22382 | 17.5 | 30 | 1.0012 | 4 x 1 | 7 | 2.74 | 2.67 |  |  |  |  | 0.07 | [5 empty] | 0.0084392 | 0.006675 | 0 | 0 | 0 | 0 | 0 | 0 | 0.006675 | 0 | 0.000175 | 0 | 0 | 0.00685 | 6.428
44 | 87 | 0.32 | 0.325 | 2.74 | 0.22382 | 17.5 | 30 | 0.73688 | 3 x 1 | 1 | 2.74 | 2.14 |  |  |  | 0.12 |  |  |  | 0.48 |  |  | 0.0063678 | 0.0040125 | 0 | 0 | 0 | 0.0009 | 0 | 0 | 0.0049125 | 0.000225 | 0 | 0 | 0 | 0.0051375 | 4.4126
44 | 87 | 0.32 | 0.325 | 2.74 | 0.22382 | 17.5 | 30 | 0.67781 | 3 x 1 | 2 | 2.74 |  |  | 2.41 |  | 0.33 | [6 empty] | 0.0063678 | 0 | 0 | 0.0045188 | 0 | 0 | 0 | 0 | 0.0045188 | 0.00061875 | 0 | 0 | 0 | 0.0051375 | 3.8635
44 | 87 | 0.32 | 0.325 | 2.74 | 0.22382 | 17.5 | 30 | 0.77063 | 3 x 1 | 3 | 2.74 | 2.74 | [10 empty] | 0.0063678 | 0.0051375 | 0 | 0 | 0 | 0 | 0 | 0 | 0.0051375 | 0 | 0 | 0 | 0 | 0.0051375 | 4.8858
44 | 87 | 0.32 | 0.325 | 2.74 | 0.22382 | 17.5 | 30 | 1.0275 | 2 x 2 | 1 | 2.74 | 2.74 | [10 empty] | 0.0076939 | 0.00685 | 0 | 0 | 0 | 0 | 0 | 0 | 0.00685 | 0 | 0 | 0 | 0 | 0.00685 | 6.5965
44 | 87 | 0.32 | 0.325 | 2.74 | 0.22382 | 17.5 | 30 | 0.9375 | 2 x 2 | 2 | 2.5 | 2.5 | [9 empty] | two | 0.00702 | 0.00625 | 0 | 0 | 0 | 0 | 0 | 0 | 0.00625 | 0 | 0 | 0 | 0 | 0.00625 | 6.0187
44 | 87 | 0.32 | 0.325 | 2.74 | 0.22382 | 17.5 | 30 | 1.0275 | 2 x 2 | 3 | 2.74 | 2.74 | [10 empty] | 0.0076939 | 0.00685 | 0 | 0 | 0 | 0 | 0 | 0 | 0.00685 | 0 | 0 | 0 | 0 | 0.00685 | 6.5965
44 | 87 | 0.32 | 0.325 | 2.74 | 0.22382 | 17.5 | 30 | 0 | Fillets | 0 | 2.74 | [11 empty] | 0 | 0 | 0 | 0 | 0 | 0 | 0 | 0 | 0 | 0 | 0 | 0 | 0 | 0 | 0
45 | 88 | 0.365 | 0.385 | 3.4 | 0.37552 | 26.1 | 41.4667 | 1.275 | 4 x 1 | 1 | 3.4 | 3.4 | [10 empty] | 0.010472 | 0.0085 | 0 | 0 | 0 | 0 | 0 | 0 | 0.0085 | 0 | 0 | 0 | 0 | 0.0085 | 8.1855
45 | 88 | 0.365 | 0.385 | 3.4 | 0.37552 | 26.1 | 41.4667 | 1.2188 | 4 x 1 | 2 | 3.4 | 1.54 | 1.71 |  |  | 0.15 | [6 empty] | 0.010472 | 0.00385 | 0.004275 | 0 | 0 | 0 | 0 | 0 | 0.008125 | 0.000375 | 0 | 0 | 0 | 0.0085 | 7.8244
45 | 88 | 0.365 | 0.385 | 3.4 | 0.37552 | 26.1 | 41.4667 | 1.2338 | 4 x 1 | 3 | 3.4 | 1.87 | 1.42 |  |  | 0.11 | [6 empty] | 0.010472 | 0.004675 | 0.00355 | 0 | 0 | 0 | 0 | 0 | 0.008225 | 0.000275 | 0 | 0 | 0 | 0.0085 | 7.9207
45 | 88 | 0.365 | 0.385 | 3.4 | 0.37552 | 26.1 | 41.4667 | 1.275 | 4 x 1 | 4 | 3.4 | 3.4 | [10 empty] | 0.010472 | 0.0085 | 0 | 0 | 0 | 0 | 0 | 0 | 0.0085 | 0 | 0 | 0 | 0 | 0.0085 | 8.1855
45 | 88 | 0.365 | 0.385 | 3.4 | 0.37552 | 26.1 | 41.4667 | 1.2488 | 4 x 1 | 5 | 3.4 | 1.87 | 1.46 |  |  | 0.07 | [6 empty] | 0.010472 | 0.004675 | 0.00365 | 0 | 0 | 0 | 0 | 0 | 0.008325 | 0.000175 | 0 | 0 | 0 | 0.0085 | 8.017
45 | 88 | 0.365 | 0.385 | 3.4 | 0.37552 | 26.1 | 41.4667 | 1.275 | 4 x 1 | 6 | 3.4 | 3.4 | [10 empty] | 0.010472 | 0.0085 | 0 | 0 | 0 | 0 | 0 | 0 | 0.0085 | 0 | 0 | 0 | 0 | 0.0085 | 8.1855
45 | 88 | 0.365 | 0.385 | 3.4 | 0.37552 | 26.1 | 41.4667 | 1.275 | 4 x 1 | 7 | 3.4 | 3.4 | [10 empty] | 0.010472 | 0.0085 | 0 | 0 | 0 | 0 | 0 | 0 | 0.0085 | 0 | 0 | 0 | 0 | 0.0085 | 8.1855
45 | 88 | 0.365 | 0.385 | 3.4 | 0.37552 | 26.1 | 41.4667 | 1.2188 | 4 x 1 | 8 | 3.4 | 1.44 |  |  | 1.81 | 0.15 | [6 empty] | 0.010472 | 0.0036 | 0 | 0 | 0.004525 | 0 | 0 | 0 | 0.008125 | 0.000375 | 0 | 0 | 0 | 0.0085 | 7.1728
45 | 88 | 0.365 | 0.385 | 3.4 | 0.37552 | 26.1 | 41.4667 | 1.2263 | 4 x 1 | 9 | 3.4 | 1.24 | 2.03 |  |  | 0.13 | [6 empty] | 0.010472 | 0.0031 | 0.005075 | 0 | 0 | 0 | 0 | 0 | 0.008175 | 0.000325 | 0 | 0 | 0 | 0.0085 | 7.8725
45 | 88 | 0.365 | 0.385 | 3.4 | 0.37552 | 26.1 | 41.4667 | 1.275 | 4 x 1 | 10 | 3.4 | 3.4 | [10 empty] | 0.010472 | 0.0085 | 0 | 0 | 0 | 0 | 0 | 0 | 0.0085 | 0 | 0 | 0 | 0 | 0.0085 | 8.1855
45 | 88 | 0.365 | 0.385 | 3.4 | 0.37552 | 26.1 | 41.4667 | 1.2525 | 4 x 1 | 11 | 3.4 |  |  |  | 3.34 | 0.06 | [6 empty] | 0.010472 | 0 | 0 | 0 | 0.00835 | 0 | 0 | 0 | 0.00835 | 0.00015 | 0 | 0 | 0 | 0.0085 | 6.8386
45 | 88 | 0.365 | 0.385 | 3.4 | 0.37552 | 26.1 | 41.4667 | 1.8619 | 6 x 1 | 1 | 3.4 | 1.86 | 1.45 |  |  | 0.09 | [6 empty] | 0.015422 | 0.006975 | 0.0054375 | 0 | 0 | 0 | 0 | 0 | 0.012412 | 0.0003375 | 0 | 0 | 0 | 0.01275 | 12.1022
45 | 88 | 0.365 | 0.385 | 3.4 | 0.37552 | 26.1 | 41.4667 | 1.9125 | 6 x 1 | 2 | 3.4 | 3.4 | [10 empty] | 0.015422 | 0.01275 | 0 | 0 | 0 | 0 | 0 | 0 | 0.01275 | 0 | 0 | 0 | 0 | 0.01275 | 12.4313
45 | 88 | 0.365 | 0.385 | 3.4 | 0.37552 | 26.1 | 41.4667 | 1.8394 | 6 x 1 | 3 | 3.4 | 3.27 |  |  |  |  | 0.13 | [5 empty] | 0.015422 | 0.012263 | 0 | 0 | 0 | 0 | 0 | 0 | 0.012263 | 0 | 0.0004875 | 0 | 0 | 0.01275 | 11.9559
45 | 88 | 0.365 | 0.385 | 3.4 | 0.37552 | 26.1 | 41.4667 | 1.275 | 2 x 2 | 1 | 3.4 | 3.4 | [10 empty] | 0.0095472 | 0.0085 | 0 | 0 | 0 | 0 | 0 | 0 | 0.0085 | 0 | 0 | 0 | 0 | 0.0085 | 8.1855
45 | 88 | 0.365 | 0.385 | 3.4 | 0.37552 | 26.1 | 41.4667 | 1.275 | 2 x 2 | 2 | 3.4 | 3.4 | [10 empty] | 0.0095472 | 0.0085 | 0 | 0 | 0 | 0 | 0 | 0 | 0.0085 | 0 | 0 | 0 | 0 | 0.0085 | 8.1855
45 | 88 | 0.365 | 0.385 | 3.4 | 0.37552 | 26.1 | 41.4667 | 1.275 | 2 x 2 | 3 | 3.4 | 3.4 | [10 empty] | 0.0095472 | 0.0085 | 0 | 0 | 0 | 0 | 0 | 0 | 0.0085 | 0 | 0 | 0 | 0 | 0.0085 | 8.1855
45 | 88 | 0.365 | 0.385 | 3.4 | 0.37552 | 26.1 | 41.4667 | 1.275 | 2 x 2 | 4 | 3.4 | 3.4 | [10 empty] | 0.0095472 | 0.0085 | 0 | 0 | 0 | 0 | 0 | 0 | 0.0085 | 0 | 0 | 0 | 0 | 0.0085 | 8.1855
45 | 88 | 0.365 | 0.385 | 3.4 | 0.37552 | 26.1 | 41.4667 | 1.275 | 2 x 2 | 5 | 3.4 | 3.4 | [10 empty] | 0.0095472 | 0.0085 | 0 | 0 | 0 | 0 | 0 | 0 | 0.0085 | 0 | 0 | 0 | 0 | 0.0085 | 8.1855
45 | 88 | 0.365 | 0.385 | 3.4 | 0.37552 | 26.1 | 41.4667 | 2.3842 | Fillets | 11 | 3.4 | [11 empty] | 0.019897 | 0 | 0 | 0 | 0 | 0 | 0 | 0.015895 | 0.015895 | 0 | 0 | 0 | 0 | 0.015895 | 13.5902
45 | 89 | 0.39 | 0.45 | 3.42 | 0.47382 | 32 | 49.3333 | 1.2825 | 4 x 1 | 1 | 3.42 | 3.42 | [10 empty] | 0.010534 | 0.00855 | 0 | 0 | 0 | 0 | 0 | 0 | 0.00855 | 0 | 0 | 0 | 0 | 0.00855 | 8.2336
45 | 89 | 0.39 | 0.45 | 3.42 | 0.47382 | 32 | 49.3333 | 1.2113 | 4 x 1 | 2 | 3.42 | 3.23 |  |  |  |  | 0.19 | [5 empty] | 0.010534 | 0.008075 | 0 | 0 | 0 | 0 | 0 | 0 | 0.008075 | 0 | 0.000475 | 0 | 0 | 0.00855 | 7.7762
45 | 89 | 0.39 | 0.45 | 3.42 | 0.47382 | 32 | 49.3333 | 1.2825 | 4 x 1 | 3 | 3.42 | 3.42 | [10 empty] | 0.010534 | 0.00855 | 0 | 0 | 0 | 0 | 0 | 0 | 0.00855 | 0 | 0 | 0 | 0 | 0.00855 | 8.2336
45 | 89 | 0.39 | 0.45 | 3.42 | 0.47382 | 32 | 49.3333 | 1.1963 | 4 x 1 | 4 | 3.42 | 3.19 |  |  |  |  | 0.23 | [5 empty] | 0.010534 | 0.007975 | 0 | 0 | 0 | 0 | 0 | 0 | 0.007975 | 0 | 0.000575 | 0 | 0 | 0.00855 | 7.6799
45 | 89 | 0.39 | 0.45 | 3.42 | 0.47382 | 32 | 49.3333 | 1.2825 | 4 x 1 | 5 | 3.42 | 3.42 | [10 empty] | 0.010534 | 0.00855 | 0 | 0 | 0 | 0 | 0 | 0 | 0.00855 | 0 | 0 | 0 | 0 | 0.00855 | 8.2336
45 | 89 | 0.39 | 0.45 | 3.42 | 0.47382 | 32 | 49.3333 | 1.7888 | 6 x 1 | 1 | 3.42 |  |  | 3.18 |  |  | 0.24 | [5 empty] | 0.015513 | 0 | 0 | 0.011925 | 0 | 0 | 0 | 0 | 0.011925 | 0 | 0.0009 | 0 | 0 | 0.012825 | 10.1959
45 | 89 | 0.39 | 0.45 | 3.42 | 0.47382 | 32 | 49.3333 | 1.8394 | 6 x 1 | 2 | 3.4 | 2.75 |  |  |  | 0.04 | 0.09 |  |  | 0.52 |  |  | 0.015422 | 0.010313 | 0 | 0 | 0 | 0.00195 | 0 | 0 | 0.012263 | 0.00015 | 0.0003375 | 0 | 0 | 0.01275 | 11.3709
45 | 89 | 0.39 | 0.45 | 3.42 | 0.47382 | 32 | 49.3333 | 1.8563 | 6 x 1 | 3 | 3.42 | 3.3 |  |  |  |  | 0.12 | [5 empty] | 0.015513 | 0.012375 | 0 | 0 | 0 | 0 | 0 | 0 | 0.012375 | 0 | 0.00045 | 0 | 0 | 0.012825 | 12.0656
45 | 89 | 0.39 | 0.45 | 3.42 | 0.47382 | 32 | 49.3333 | 1.8113 | 6 x 1 | 4 | 3.42 | 3.22 |  |  |  |  | 0.2 | [5 empty] | 0.015513 | 0.012075 | 0 | 0 | 0 | 0 | 0 | 0 | 0.012075 | 0 | 0.00075 | 0 | 0 | 0.012825 | 11.7731
45 | 89 | 0.39 | 0.45 | 3.42 | 0.47382 | 32 | 49.3333 | 1.8113 | 6 x 1 | 5 | 3.42 | 3.22 |  |  |  |  | 0.2 | [5 empty] | 0.015513 | 0.012075 | 0 | 0 | 0 | 0 | 0 | 0 | 0.012075 | 0 | 0.00075 | 0 | 0 | 0.012825 | 11.7731
45 | 89 | 0.39 | 0.45 | 3.42 | 0.47382 | 32 | 49.3333 | 1.8563 | 6 x 1 | 6 | 3.42 | 3.3 |  |  |  |  | 0.12 | [5 empty] | 0.015513 | 0.012375 | 0 | 0 | 0 | 0 | 0 | 0 | 0.012375 | 0 | 0.00045 | 0 | 0 | 0.012825 | 12.0656
45 | 89 | 0.39 | 0.45 | 3.42 | 0.47382 | 32 | 49.3333 | 1.7156 | 6 x 1 | 7 | 3.3 |  |  | 3.05 |  |  | 0.25 | [5 empty] | 0.014969 | 0 | 0 | 0.011437 | 0 | 0 | 0 | 0 | 0.011437 | 0 | 0.0009375 | 0 | 0 | 0.012375 | 9.7791
45 | 89 | 0.39 | 0.45 | 3.42 | 0.47382 | 32 | 49.3333 | 1.8113 | 6 x 1 | 8 | 3.42 | 3.22 |  |  |  |  | 0.2 | [5 empty] | 0.015513 | 0.012075 | 0 | 0 | 0 | 0 | 0 | 0 | 0.012075 | 0 | 0.00075 | 0 | 0 | 0.012825 | 11.7731
45 | 89 | 0.39 | 0.45 | 3.42 | 0.47382 | 32 | 49.3333 | 1.7663 | 6 x 1 | 9 | 3.42 | 3.14 |  |  |  |  | 0.28 | [5 empty] | 0.015513 | 0.011775 | 0 | 0 | 0 | 0 | 0 | 0 | 0.011775 | 0 | 0.00105 | 0 | 0 | 0.012825 | 11.4806
45 | 89 | 0.39 | 0.45 | 3.42 | 0.47382 | 32 | 49.3333 | 1.9238 | 6 x 1 | 10 | 3.42 |  |  | 3.42 | [8 empty] | 0.015513 | 0 | 0 | 0.012825 | 0 | 0 | 0 | 0 | 0.012825 | 0 | 0 | 0 | 0 | 0.012825 | 10.9654
45 | 89 | 0.39 | 0.45 | 3.42 | 0.47382 | 32 | 49.3333 | 1.7606 | 6 x 1 | 11 | 3.4 | 2.6 |  |  |  | 0.11 | 0.16 |  |  | 0.53 |  |  | 0.015422 | 0.00975 | 0 | 0 | 0 | 0.0019875 | 0 | 0 | 0.011737 | 0.0004125 | 0.0006 | 0 | 0 | 0.01275 | 10.8478
45 | 89 | 0.39 | 0.45 | 3.42 | 0.47382 | 32 | 49.3333 | 1.2825 | 2 x 2 | 1 | 3.42 | 3.42 | [10 empty] | 0.0096034 | 0.00855 | 0 | 0 | 0 | 0 | 0 | 0 | 0.00855 | 0 | 0 | 0 | 0 | 0.00855 | 8.2336
45 | 89 | 0.39 | 0.45 | 3.42 | 0.47382 | 32 | 49.3333 | 1.2825 | 2 x 2 | 2 | 3.42 | 3.42 | [10 empty] | 0.0096034 | 0.00855 | 0 | 0 | 0 | 0 | 0 | 0 | 0.00855 | 0 | 0 | 0 | 0 | 0.00855 | 8.2336
45 | 89 | 0.39 | 0.45 | 3.42 | 0.47382 | 32 | 49.3333 | 1.2825 | 2 x 2 | 3 | 3.42 | 3.42 | [10 empty] | 0.0096034 | 0.00855 | 0 | 0 | 0 | 0 | 0 | 0 | 0.00855 | 0 | 0 | 0 | 0 | 0.00855 | 8.2336
45 | 89 | 0.39 | 0.45 | 3.42 | 0.47382 | 32 | 49.3333 | 1.1812 | 2 x 2 | 4 | 3.42 | 3.15 |  |  |  |  | 0.27 | [5 empty] | 0.0096034 | 0.007875 | 0 | 0 | 0 | 0 | 0 | 0 | 0.007875 | 0 | 0.000675 | 0 | 0 | 0.00855 | 7.5836
45 | 89 | 0.39 | 0.45 | 3.42 | 0.47382 | 32 | 49.3333 | 1.2825 | 2 x 2 | 5 | 3.42 | 3.42 | [10 empty] | 0.0096034 | 0.00855 | 0 | 0 | 0 | 0 | 0 | 0 | 0.00855 | 0 | 0 | 0 | 0 | 0.00855 | 8.2336
45 | 89 | 0.39 | 0.45 | 3.42 | 0.47382 | 32 | 49.3333 | 2.8343 | Fillets | 13 | 3.42 | [11 empty] | 0.023653 | 0 | 0 | 0 | 0 | 0 | 0 | 0.018896 | 0.018896 | 0 | 0 | 0 | 0 | 0.018896 | 16.1557
47 | 92 | 0.255 | 0.27 | 2.73 | 0.14774 | 13.75 | 25 | 0.87 | 4 x 1 | 1 | 2.73 | 1.74 |  |  |  | 0.41 |  |  |  | 0.58 |  |  | 0.0084084 | 0.00435 | 0 | 0 | 0 | 0.00145 | 0 | 0 | 0.0058 | 0.001025 | 0 | 0 | 0 | 0.006825 | 5.1678
47 | 92 | 0.255 | 0.27 | 2.73 | 0.14774 | 13.75 | 25 | 1.0238 | 4 x 1 | 2 | 2.73 | 2.73 | [10 empty] | 0.0084084 | 0.006825 | 0 | 0 | 0 | 0 | 0 | 0 | 0.006825 | 0 | 0 | 0 | 0 | 0.006825 | 6.5725
47 | 92 | 0.255 | 0.27 | 2.73 | 0.14774 | 13.75 | 25 | 0.76781 | 3 x 1 | 1 | 2.73 | 2.73 | [10 empty] | 0.0063445 | 0.0051188 | 0 | 0 | 0 | 0 | 0 | 0 | 0.0051188 | 0 | 0 | 0 | 0 | 0.0051188 | 4.8679
47 | 92 | 0.255 | 0.27 | 2.73 | 0.14774 | 13.75 | 25 | 0.73969 | 3 x 1 | 2 | 2.63 | 2.63 | [10 empty] | 0.0061121 | 0.0049312 | 0 | 0 | 0 | 0 | 0 | 0 | 0.0049312 | 0 | 0 | 0 | 0 | 0.0049312 | 4.6896
47 | 92 | 0.255 | 0.27 | 2.73 | 0.14774 | 13.75 | 25 | 0.76781 | 3 x 1 | 3 | 2.73 | 2.73 | [10 empty] | 0.0063445 | 0.0051188 | 0 | 0 | 0 | 0 | 0 | 0 | 0.0051188 | 0 | 0 | 0 | 0 | 0.0051188 | 4.8679
47 | 92 | 0.255 | 0.27 | 2.73 | 0.14774 | 13.75 | 25 | 0.72562 | 3 x 1 | 4 | 2.73 |  |  |  | 2.58 | 0.15 | [6 empty] | 0.0063445 | 0 | 0 | 0 | 0.0048375 | 0 | 0 | 0 | 0.0048375 | 0.00028125 | 0 | 0 | 0 | 0.0051188 | 3.9039
47 | 92 | 0.255 | 0.27 | 2.73 | 0.14774 | 13.75 | 25 | 0.94875 | 2 x 2 | 1 | 2.66 | 2.53 |  |  |  | 0.13 | [6 empty] | 0.0074693 | 0.006325 | 0 | 0 | 0 | 0 | 0 | 0 | 0.006325 | 0.000325 | 0 | 0 | 0 | 0.00665 | 6.091
47 | 92 | 0.255 | 0.27 | 2.73 | 0.14774 | 13.75 | 25 | 1.0238 | 2 x 2 | 2 | 2.73 | 2.73 | [10 empty] | 0.0076658 | 0.006825 | 0 | 0 | 0 | 0 | 0 | 0 | 0.006825 | 0 | 0 | 0 | 0 | 0.006825 | 6.5725
47 | 92 | 0.255 | 0.27 | 2.73 | 0.14774 | 13.75 | 25 | 1.0238 | 2 x 2 | 3 | 2.73 | 2.73 | [10 empty] | 0.0076658 | 0.006825 | 0 | 0 | 0 | 0 | 0 | 0 | 0.006825 | 0 | 0 | 0 | 0 | 0.006825 | 6.5725
47 | 92 | 0.255 | 0.27 | 2.73 | 0.14774 | 13.75 | 25 | 1.0238 | 2 x 2 | 4 | 2.73 | 2.73 | [10 empty] | 0.0076658 | 0.006825 | 0 | 0 | 0 | 0 | 0 | 0 | 0.006825 | 0 | 0 | 0 | 0 | 0.006825 | 6.5725
47 | 92 | 0.255 | 0.27 | 2.73 | 0.14774 | 13.75 | 25 | 0 | Fillets | 0 | 2.73 | [11 empty] | 0 | 0 | 0 | 0 | 0 | 0 | 0 | 0 | 0 | 0 | 0 | 0 | 0 | 0 | 0
47 | 93 | 0.27 | 0.295 | 2.7 | 0.16924 | 15 | 26.6667 | 1.0125 | 4 x 1 | 1 | 2.7 | 2.7 | [10 empty] | 0.008316 | 0.00675 | 0 | 0 | 0 | 0 | 0 | 0 | 0.00675 | 0 | 0 | 0 | 0 | 0.00675 | 6.5002
47 | 93 | 0.27 | 0.295 | 2.7 | 0.16924 | 15 | 26.6667 | 1.0125 | 4 x 1 | 2 | 2.7 | 2.7 | [10 empty] | 0.008316 | 0.00675 | 0 | 0 | 0 | 0 | 0 | 0 | 0.00675 | 0 | 0 | 0 | 0 | 0.00675 | 6.5002
47 | 93 | 0.27 | 0.295 | 2.7 | 0.16924 | 15 | 26.6667 | 1.0125 | 4 x 1 | 3 | 2.7 |  |  | 2.7 | [8 empty] | 0.008316 | 0 | 0 | 0.00675 | 0 | 0 | 0 | 0 | 0.00675 | 0 | 0 | 0 | 0 | 0.00675 | 5.7713
47 | 93 | 0.27 | 0.295 | 2.7 | 0.16924 | 15 | 26.6667 | 0.75938 | 3 x 1 | 1 | 2.7 | 2.7 | [10 empty] | 0.0062748 | 0.0050625 | 0 | 0 | 0 | 0 | 0 | 0 | 0.0050625 | 0 | 0 | 0 | 0 | 0.0050625 | 4.8144
47 | 93 | 0.27 | 0.295 | 2.7 | 0.16924 | 15 | 26.6667 | 0.75938 | 3 x 1 | 2 | 2.7 |  |  | 2.7 | [8 empty] | 0.0062748 | 0 | 0 | 0.0050625 | 0 | 0 | 0 | 0 | 0.0050625 | 0 | 0 | 0 | 0 | 0.0050625 | 4.3284
47 | 93 | 0.27 | 0.295 | 2.7 | 0.16924 | 15 | 26.6667 | 0.75938 | 3 x 1 | 3 | 2.7 | 2.7 | [10 empty] | 0.0062748 | 0.0050625 | 0 | 0 | 0 | 0 | 0 | 0 | 0.0050625 | 0 | 0 | 0 | 0 | 0.0050625 | 4.8144
47 | 93 | 0.27 | 0.295 | 2.7 | 0.16924 | 15 | 26.6667 | 0.75938 | 3 x 1 | 4 | 2.7 | 2.7 | [10 empty] | 0.0062748 | 0.0050625 | 0 | 0 | 0 | 0 | 0 | 0 | 0.0050625 | 0 | 0 | 0 | 0 | 0.0050625 | 4.8144
47 | 93 | 0.27 | 0.295 | 2.7 | 0.16924 | 15 | 26.6667 | 0.75938 | 3 x 1 | 5 | 2.7 | 2.7 | [10 empty] | 0.0062748 | 0.0050625 | 0 | 0 | 0 | 0 | 0 | 0 | 0.0050625 | 0 | 0 | 0 | 0 | 0.0050625 | 4.8144
47 | 93 | 0.27 | 0.295 | 2.7 | 0.16924 | 15 | 26.6667 | 1.0125 | 2 x 2 | 1 | 2.7 | 2.7 | [10 empty] | 0.0075816 | 0.00675 | 0 | 0 | 0 | 0 | 0 | 0 | 0.00675 | 0 | 0 | 0 | 0 | 0.00675 | 6.5002
47 | 93 | 0.27 | 0.295 | 2.7 | 0.16924 | 15 | 26.6667 | 1.0125 | 2 x 2 | 2 | 2.7 |  |  | 2.7 | [8 empty] | 0.0075816 | 0 | 0 | 0.00675 | 0 | 0 | 0 | 0 | 0.00675 | 0 | 0 | 0 | 0 | 0.00675 | 5.7713
47 | 93 | 0.27 | 0.295 | 2.7 | 0.16924 | 15 | 26.6667 | 1.0125 | 2 x 2 | 3 | 2.7 | 2.7 | [10 empty] | 0.0075816 | 0.00675 | 0 | 0 | 0 | 0 | 0 | 0 | 0.00675 | 0 | 0 | 0 | 0 | 0.00675 | 6.5002
47 | 93 | 0.27 | 0.295 | 2.7 | 0.16924 | 15 | 26.6667 | 1.0125 | 2 x 2 | 4 | 2.7 | 2.7 | [10 empty] | 0.0075816 | 0.00675 | 0 | 0 | 0 | 0 | 0 | 0 | 0.00675 | 0 | 0 | 0 | 0 | 0.00675 | 6.5002
47 | 93 | 0.27 | 0.295 | 2.7 | 0.16924 | 15 | 26.6667 | 0 | Fillets | 0 | 2.7 | [11 empty] | 0 | 0 | 0 | 0 | 0 | 0 | 0 | 0 | 0 | 0 | 0 | 0 | 0 | 0 | 0
[22 empty] | Volume | 13.862 | 6.7362 | 0.61341 | 1.4884 | 0.76846 | 0.10743 | 0.29682 | 0.75069 | 10.7614 | 0.49647 | 0.16429 | 0.062144 | 0.0113 | 11.4956
[22 empty] | Share of product recovery |  | 62.6% | 5.7% | 13.83% | 7.141% | 0.9983% | 2.758% | 6.976% | 93.61% | 4.319% | 1.429% | 0.5406% | 0.0983%
[22 empty] | Share of total log volume |  | 26.92% | 2.452% | 5.949% | 3.071% | 0.4294% | 1.186% | 3% | 43.01%
[22 empty] | Share of nominal sawn recovery volume |  | 58.6% | 5.336% | 12.95% | 6.685% | 0.9345% | 2.582% | 6.53% | 93.61%
[22 empty] | Fillets (m3) | 0.93968
[22 empty] | % log volume | 3.756%
Note on I2: This is applied to product volume only, not to defect volume

## GraphData (hidden)
Log | Length (m) | SED (m) | LED (m) | SED (cm) | LED (cm) | Avg Diameter (mm) | SED/Length | Volume (m3) | Green Recovery (m3) | Nominal Recovery (m3) | Nominal Box Recovery (m3) | Green Recovery (%) | Nominal Recovery (%) | Nominal Box Recovery (%) | Milling Cost ($) | Milling Cost ($/m3 log volume) | Milling Cost ($/m3 sawn volume) | KD Cost ($) | Value ($) | Value ($/m3)
1 | 3.3 | 0.36 | 0.34 | 36 | 34 | 0.35 | 0.10909 | 0.3175 | 0.19095 | 0.15668 | 0.0027313 | 0.60141 | 0.49348 | 0.0086024 | 37.3333 | 117.5863 | 238.2776 | 22.0817 | 136.5576 | 213.1262
2 | 2.67 | 0.34 | 0.33 | 34 | 33 | 0.335 | 0.12734 | 0.23534 | 0.14513 | 0.11989 | 0.005225 | 0.61668 | 0.50945 | 0.022202 | 36 | 152.9719 | 300.2702 | 17.1288 | 103.8793 | 193.5282
3 | 3.28 | 0.36 | 0.375 | 36 | 37.5 | 0.3675 | 0.10976 | 0.34792 | 0.22413 | 0.18507 | 0.00465 | 0.6442 | 0.53195 | 0.013365 | 37.3333 | 107.3046 | 201.7211 | 26.5761 | 162.5781 | 250.892
4 | 3.23 | 0.35 | 0.36 | 35 | 36 | 0.355 | 0.10836 | 0.3197 | 0.18669 | 0.15404 | 0.018375 | 0.58394 | 0.48183 | 0.057475 | 36 | 112.6039 | 233.7002 | 20.3503 | 126.0415 | 187.9338
5 | 2.85 | 0.32 | 0.34 | 32 | 34 | 0.33 | 0.11228 | 0.24376 | 0.14362 | 0.11926 | 0.0066 | 0.58919 | 0.48925 | 0.027076 | 33.3333 | 136.7465 | 279.5043 | 16.6101 | 103.4551 | 196.6125
6 | 2.85 | 0.34 | 0.385 | 34 | 38.5 | 0.3625 | 0.1193 | 0.29414 | 0.15726 | 0.12934 | 0.002975 | 0.53464 | 0.43972 | 0.010114 | 33.6667 | 114.4588 | 260.3009 | 18.8681 | 117.1855 | 192.1485
7 | 2.8 | 0.32 | 0.33 | 32 | 33 | 0.325 | 0.11429 | 0.23228 | 0.12766 | 0.10656 | 0.0081813 | 0.54961 | 0.45873 | 0.035221 | 32 | 137.7639 | 300.3144 | 14.7561 | 89.3044 | 161.3411
8 | 3.2 | 0.33 | 0.37 | 33 | 37 | 0.35 | 0.10312 | 0.30788 | 0.1768 | 0.14532 | 0.017825 | 0.57427 | 0.47199 | 0.057897 | 33.3333 | 108.2687 | 229.3867 | 18.9548 | 117.1528 | 181.7441
9 | 3.21 | 0.315 | 0.35 | 31.5 | 35 | 0.3325 | 0.098131 | 0.27873 | 0.15227 | 0.12639 | 0.01845 | 0.5463 | 0.45347 | 0.066194 | 36 | 129.1589 | 284.8242 | 15.7303 | 92.3367 | 119.4851
10 | 3.08 | 0.36 | 0.39 | 36 | 39 | 0.375 | 0.11688 | 0.34018 | 0.17887 | 0.14699 | 0.0057313 | 0.52581 | 0.43209 | 0.016848 | 32 | 94.0691 | 217.7078 | 21.0907 | 129.2612 | 191.9386
11 | 3.13 | 0.34 | 0.36 | 34 | 36 | 0.35 | 0.10863 | 0.30114 | 0.16203 | 0.13334 | 0.003175 | 0.53807 | 0.44278 | 0.010543 | 37.3333 | 123.9728 | 279.9902 | 19.5245 | 119.0852 | 178.3312
12 | 3.25 | 0.33 | 0.36 | 33 | 36 | 0.345 | 0.10154 | 0.30382 | 0.16962 | 0.14156 | 0.012625 | 0.55829 | 0.46595 | 0.041555 | 38.6667 | 127.2698 | 273.142 | 19.2469 | 118.6739 | 171.4315
13 | 3.24 | 0.31 | 0.33 | 31 | 33 | 0.32 | 0.095679 | 0.26058 | 0.15216 | 0.12683 | 0.0153 | 0.58392 | 0.48675 | 0.058716 | 32 | 122.8047 | 252.2963 | 16.7003 | 102.1916 | 180.7869
14 | 3.3 | 0.32 | 0.34 | 32 | 34 | 0.33 | 0.09697 | 0.28225 | 0.1734 | 0.14043 | 0.008625 | 0.61437 | 0.49753 | 0.030558 | 36 | 127.5472 | 256.36 | 19.3579 | 112.445 | 175.7269
15 | 3.2 | 0.35 | 0.39 | 35 | 39 | 0.37 | 0.10937 | 0.34407 | 0.21475 | 0.17631 | 0.00195 | 0.62415 | 0.51243 | 0.0056675 | 48 | 139.5076 | 272.2477 | 25.7115 | 157.1755 | 210.2383
16 | 2.7 | 0.28 | 0.3 | 28 | 30 | 0.29 | 0.1037 | 0.17834 | 0.096658 | 0.080825 | 0.002925 | 0.54199 | 0.45321 | 0.016401 | 26.6667 | 149.5268 | 329.9309 | 11.685 | 74.6289 | 186.6517
17 | 3.1 | 0.3 | 0.33 | 30 | 33 | 0.315 | 0.096774 | 0.24159 | 0.096686 | 0.08085 | 0.00295 | 0.40021 | 0.33466 | 0.012211 | 25.3333 | 104.8624 | 313.3375 | 11.685 | 74.6289 | 132.9724
18 | 3.15 | 0.27 | 0.29 | 27 | 29 | 0.28 | 0.085714 | 0.19396 | 0.081976 | 0.068625 | 0 | 0.42264 | 0.35381 | 0 | 28 | 144.3582 | 408.0146 | 10.1963 | 63.4754 | 112.0982
19 | 2.77 | 0.26 | 0.27 | 26 | 27 | 0.265 | 0.093863 | 0.15278 | 0.065333 | 0.055269 | 0.00045 | 0.42763 | 0.36176 | 0.0029454 | 26.6667 | 174.545 | 482.4909 | 8.2116 | 49.3484 | 80.3525
20 | 3.27 | 0.3 | 0.31 | 30 | 31 | 0.305 | 0.091743 | 0.23891 | 0.13434 | 0.11171 | 0.006225 | 0.5623 | 0.46758 | 0.026056 | 33.3333 | 139.5216 | 298.3883 | 15.8229 | 93.4469 | 162.9275
21 | 3.25 | 0.31 | 0.34 | 31 | 34 | 0.325 | 0.095385 | 0.26961 | 0.1591 | 0.13255 | 0.004525 | 0.59011 | 0.49163 | 0.016783 | 33.3333 | 123.6342 | 251.4774 | 18.9712 | 118.0775 | 218.6101
22 | 3.16 | 0.3 | 0.32 | 30 | 32 | 0.31 | 0.094937 | 0.23851 | 0.14006 | 0.11465 | 0.0047938 | 0.58724 | 0.48071 | 0.020099 | 34.6667 | 145.3489 | 302.3649 | 16.355 | 103.1277 | 196.0486
23 | 3.47 | 0.32 | 0.34 | 32 | 34 | 0.33 | 0.092219 | 0.29679 | 0.16794 | 0.14005 | 0.00465 | 0.56584 | 0.47188 | 0.015668 | 36 | 121.2985 | 257.0547 | 20.2497 | 124.237 | 201.1783
24 | 3.34 | 0.39 | 0.47 | 39 | 47 | 0.43 | 0.11677 | 0.48504 | 0.27245 | 0.22034 | 0.00085 | 0.56172 | 0.45427 | 0.0017525 | 51.6667 | 106.5215 | 234.4882 | 32.3157 | 201.3229 | 196.3284
25 | 3.35 | 0.355 | 0.39 | 35.5 | 39 | 0.3725 | 0.10597 | 0.36508 | 0.21296 | 0.17538 | 0.001125 | 0.58332 | 0.48038 | 0.0030815 | 37.3333 | 102.2609 | 212.8741 | 25.1629 | 153.6479 | 215.3589
26 | 3.24 | 0.28 | 0.3 | 28 | 30 | 0.29 | 0.08642 | 0.21401 | 0.10681 | 0.089242 | 0.0012937 | 0.4991 | 0.417 | 0.0060453 | 29 | 135.5087 | 324.9609 | 12.9915 | 79.2151 | 153.8181
27 | 3.27 | 0.3 | 0.33 | 30 | 33 | 0.315 | 0.091743 | 0.25483 | 0.13121 | 0.10936 | 0.00035625 | 0.5149 | 0.42913 | 0.001398 | 30.6667 | 120.3394 | 280.429 | 16.3275 | 100.003 | 184.0583
28 | 2.56 | 0.245 | 0.265 | 24.5 | 26.5 | 0.255 | 0.095703 | 0.13074 | 0.061679 | 0.052094 | 0.0011313 | 0.47177 | 0.39845 | 0.0086526 | 24 | 183.5697 | 460.7079 | 7.4972 | 42.6332 | 72.8866
29 | 3.13 | 0.275 | 0.295 | 27.5 | 29.5 | 0.285 | 0.087859 | 0.19968 | 0.077844 | 0.065675 | 0.00098125 | 0.38985 | 0.32891 | 0.0049142 | 25.3333 | 126.8728 | 385.7379 | 9.4331 | 54.2008 | 78.5604
30 | 3.24 | 0.325 | 0.335 | 32.5 | 33.5 | 0.33 | 0.10031 | 0.27712 | 0.15059 | 0.12465 | 0.00765 | 0.54343 | 0.4498 | 0.027606 | 36 | 129.9091 | 288.8156 | 16.4171 | 100.653 | 148.0146
31 | 3.28 | 0.335 | 0.39 | 33.5 | 39 | 0.3625 | 0.10213 | 0.33852 | 0.20134 | 0.16638 | 0.023869 | 0.59477 | 0.49149 | 0.07051 | 37.3333 | 110.2851 | 224.3886 | 21.1514 | 124.1296 | 162.0988
32 | 3.43 | 0.38 | 0.4 | 38 | 40 | 0.39 | 0.11079 | 0.40974 | 0.24836 | 0.20083 | 0.017694 | 0.60613 | 0.49013 | 0.043182 | 38.6667 | 94.3677 | 192.5377 | 26.6627 | 164.6711 | 203.932
33 | 3.15 | 0.4 | 0.44 | 40 | 44 | 0.42 | 0.12698 | 0.43641 | 0.26302 | 0.21806 | 0.010062 | 0.6027 | 0.49966 | 0.023057 | 46 | 105.4044 | 210.9523 | 30.2507 | 188.4687 | 216.1135
34 | 3.2 | 0.3 | 0.33 | 30 | 33 | 0.315 | 0.09375 | 0.24938 | 0.14352 | 0.11888 | 0.0062188 | 0.57549 | 0.47672 | 0.024937 | 34.6667 | 139.0116 | 291.6014 | 16.5135 | 98.8511 | 167.7162
35 | 2.9 | 0.29 | 0.3 | 29 | 30 | 0.295 | 0.1 | 0.19821 | 0.10792 | 0.090689 | 0.0023375 | 0.54447 | 0.45753 | 0.011793 | 30 | 151.3524 | 330.8018 | 13.2077 | 79.7667 | 165.8112
36 | 3.38 | 0.3 | 0.31 | 30 | 31 | 0.305 | 0.088757 | 0.24695 | 0.13389 | 0.11154 | 0.0018188 | 0.54216 | 0.45168 | 0.0073649 | 35.3333 | 143.0798 | 316.7723 | 16.1406 | 98.9892 | 169.1965
37 | 2.8 | 0.285 | 0.3 | 28.5 | 30 | 0.2925 | 0.10179 | 0.18815 | 0.089733 | 0.075088 | 0.008975 | 0.47693 | 0.39909 | 0.047702 | 26.6667 | 141.7324 | 355.1412 | 9.8269 | 60.4646 | 109.7193
38 | 2.7 | 0.275 | 0.3 | 27.5 | 30 | 0.2875 | 0.10185 | 0.17528 | 0.082197 | 0.068995 | 0.000175 | 0.46895 | 0.39363 | 0.00099841 | 26.6667 | 152.1386 | 386.5014 | 10.0118 | 60.6211 | 120.1214
39 | 2.8 | 0.25 | 0.275 | 25 | 27.5 | 0.2625 | 0.089286 | 0.15153 | 0.081888 | 0.068735 | 0.001825 | 0.54039 | 0.4536 | 0.012044 | 26 | 171.5801 | 378.2643 | 9.969 | 61.1118 | 151.6791
40 | 2.8 | 0.29 | 0.31 | 29 | 31 | 0.3 | 0.10357 | 0.19792 | 0.10555 | 0.087572 | 0.0009125 | 0.53329 | 0.44246 | 0.0046104 | 26.6667 | 134.7343 | 304.5096 | 11.0612 | 67.5488 | 132.0668
41 | 3.19 | 0.31 | 0.33 | 31 | 33 | 0.32 | 0.097179 | 0.25656 | 0.15302 | 0.12696 | 0.00105 | 0.59643 | 0.49487 | 0.0040927 | 32.6667 | 127.3281 | 257.2948 | 11.9296 | 70.9409 | 78.5698
42 | 3.25 | 0.315 | 0.325 | 31.5 | 32.5 | 0.32 | 0.096923 | 0.26138 | 0.14378 | 0.11978 | 0 | 0.55008 | 0.45826 | 0 | 34 | 130.0786 | 283.8508 | 17.7459 | 110.2967 | 199.4362
43 | 3.25 | 0.325 | 0.37 | 32.5 | 37 | 0.3475 | 0.1 | 0.30824 | 0.17092 | 0.14335 | 0.00045 | 0.5545 | 0.46507 | 0.0014599 | 35.3333 | 114.6309 | 246.483 | 20.5369 | 130.1381 | 211.971
44 | 3.37 | 0.43 | 0.45 | 43 | 45 | 0.44 | 0.1276 | 0.51242 | 0.3345 | 0.27492 | 0.0066375 | 0.65279 | 0.53652 | 0.012953 | 51.3333 | 100.1785 | 186.72 | 40.2032 | 242.6341 | 246.7037
45 | 3.26 | 0.41 | 0.42 | 41 | 42 | 0.415 | 0.12577 | 0.44096 | 0.27609 | 0.23051 | 0.010012 | 0.62611 | 0.52274 | 0.022706 | 45.3333 | 102.8049 | 196.6662 | 32.5645 | 198.2522 | 231.4836
46 | 2.71 | 0.25 | 0.26 | 25 | 26 | 0.255 | 0.092251 | 0.1384 | 0.070685 | 0.059613 | 0.001675 | 0.51073 | 0.43072 | 0.012103 | 26.6667 | 192.6767 | 447.3335 | 8.6606 | 55.3722 | 131.822
47 | 3.2 | 0.26 | 0.31 | 26 | 31 | 0.285 | 0.08125 | 0.20414 | 0.085313 | 0.071581 | 0.0009125 | 0.41792 | 0.35065 | 0.00447 | 31.3333 | 153.4889 | 437.731 | 10.4541 | 64.963 | 94.3382
48 | 3.28 | 0.27 | 0.285 | 27 | 28.5 | 0.2775 | 0.082317 | 0.19838 | 0.10271 | 0.086044 | 0.0050125 | 0.51777 | 0.43374 | 0.025268 | 28.3333 | 142.8262 | 329.2898 | 11.9691 | 72.8407 | 145.3756
49 | 3.3 | 0.29 | 0.32 | 29 | 32 | 0.305 | 0.087879 | 0.2411 | 0.1289 | 0.10732 | 0.00025 | 0.53463 | 0.44511 | 0.0010369 | 30.6667 | 127.193 | 285.7531 | 14.8116 | 92.7005 | 173.1952
50 | 3.14 | 0.3275 | 0.34 | 32.75 | 34 | 0.33375 | 0.1043 | 0.2747 | 0.15029 | 0.12515 | 0.01155 | 0.5471 | 0.45559 | 0.042046 | 36 | 131.051 | 287.6525 | 16.6352 | 103.4271 | 159.0761
51 | 3.2 | 0.34 | 0.39 | 34 | 39 | 0.365 | 0.10625 | 0.33483 | 0.21417 | 0.17791 | 0.005075 | 0.63963 | 0.53133 | 0.015157 | 36 | 107.5169 | 202.3552 | 25.7333 | 158.312 | 256.9663
52 | 3.07 | 0.3175 | 0.35 | 31.75 | 35 | 0.33375 | 0.10342 | 0.26858 | 0.16059 | 0.13143 | 0.000325 | 0.59793 | 0.48935 | 0.0012101 | 32.6667 | 121.6281 | 248.5504 | 19.3918 | 118.8565 | 223.4635
53 | 3.07 | 0.3 | 0.32 | 30 | 32 | 0.31 | 0.09772 | 0.23171 | 0.12871 | 0.10559 | 0.0056313 | 0.55546 | 0.45568 | 0.024303 | 32 | 138.1015 | 303.0698 | 14.8058 | 91.8592 | 172.6547
54 | 3.07 | 0.335 | 0.365 | 33.5 | 36.5 | 0.35 | 0.10912 | 0.29537 | 0.16677 | 0.13851 | 0.002125 | 0.56461 | 0.46893 | 0.0071944 | 35.6667 | 120.7531 | 257.5057 | 20.195 | 122.3915 | 197.4789
55 | 3.05 | 0.31 | 0.34 | 31 | 34 | 0.325 | 0.10164 | 0.25302 | 0.14948 | 0.12377 | 0.0091813 | 0.59077 | 0.48916 | 0.036287 | 34.3333 | 135.6937 | 277.399 | 16.6444 | 102.6786 | 180.5506
56 | 3.17 | 0.38 | 0.41 | 38 | 41 | 0.395 | 0.11987 | 0.38846 | 0.21965 | 0.18245 | 0.0042125 | 0.56544 | 0.46967 | 0.010844 | 45.3333 | 116.7009 | 248.4743 | 26.392 | 164.2558 | 201.6847
57 | 2.75 | 0.36 | 0.38 | 36 | 38 | 0.37 | 0.13091 | 0.29568 | 0.15872 | 0.13145 | 0.006675 | 0.5368 | 0.44456 | 0.022575 | 40.3333 | 136.4075 | 306.834 | 17.7084 | 110.7706 | 150.5349
58 | 3.21 | 0.265 | 0.29 | 26.5 | 29 | 0.2775 | 0.082555 | 0.19414 | 0.10971 | 0.091557 | 0.0050938 | 0.5651 | 0.4716 | 0.026237 | 29.6667 | 152.8086 | 324.024 | 12.752 | 77.3807 | 161.8351
59 | 3.32 | 0.29 | 0.33 | 29 | 33 | 0.31 | 0.087349 | 0.25058 | 0.12663 | 0.10669 | 0.009175 | 0.50535 | 0.42578 | 0.036615 | 34.3333 | 137.0139 | 321.7978 | 14.2226 | 88.2651 | 134.9127
60 | 3.28 | 0.32 | 0.34 | 32 | 34 | 0.33 | 0.097561 | 0.28054 | 0.13386 | 0.11178 | 0.0037188 | 0.47716 | 0.39843 | 0.013256 | 32.2133 | 114.827 | 288.1967 | 15.5448 | 96.3397 | 146.8026
61 | 3.24 | 0.3 | 0.32 | 30 | 32 | 0.31 | 0.092593 | 0.24454 | 0.12176 | 0.10218 | 0.0068063 | 0.49789 | 0.41784 | 0.027832 | 32.6667 | 133.5816 | 319.6941 | 14.3062 | 89.2773 | 150.0054
62 | 3.1 | 0.29 | 0.33 | 29 | 33 | 0.31 | 0.093548 | 0.23398 | 0.12295 | 0.10181 | 0.004075 | 0.52549 | 0.43513 | 0.017416 | 31.5467 | 134.8275 | 309.8582 | 14.4878 | 90.3085 | 167.2293
63 | 3.2 | 0.33 | 0.355 | 33 | 35.5 | 0.3425 | 0.10312 | 0.29482 | 0.15345 | 0.1284 | 0.0015 | 0.52049 | 0.43552 | 0.0050878 | 34.6667 | 117.5848 | 269.9896 | 18.8325 | 118.3171 | 192.1407
64 | 3.38 | 0.38 | 0.42 | 38 | 42 | 0.4 | 0.11243 | 0.42474 | 0.25931 | 0.21654 | 0.009825 | 0.61052 | 0.50981 | 0.023132 | 48.3333 | 113.7942 | 223.2074 | 30.5873 | 179.818 | 197.6232
65 | 3.1 | 0.34 | 0.38 | 34 | 38 | 0.36 | 0.10968 | 0.31554 | 0.1946 | 0.16094 | 0.01915 | 0.61672 | 0.51003 | 0.060689 | 41.3333 | 130.9917 | 256.8325 | 20.6565 | 125.1626 | 170.5432
66 | 3.24 | 0.31 | 0.34 | 31 | 34 | 0.325 | 0.095679 | 0.26878 | 0.13617 | 0.11311 | 0.005125 | 0.50662 | 0.42082 | 0.019067 | 32.44 | 120.6922 | 286.8055 | 16.1975 | 101.9132 | 172.9454
67 | 2.86 | 0.28 | 0.31 | 28 | 31 | 0.295 | 0.097902 | 0.19548 | 0.089064 | 0.074612 | 0.0001 | 0.45562 | 0.38169 | 0.00051156 | 29.3333 | 150.0588 | 393.1423 | 11.1394 | 69.447 | 129.8472
68 | 3.25 | 0.34 | 0.36 | 34 | 36 | 0.35 | 0.10462 | 0.31269 | 0.17921 | 0.14873 | 0.004125 | 0.57313 | 0.47566 | 0.013192 | 39.6667 | 126.8576 | 266.7003 | 21.4472 | 131.9699 | 197.2114
69 | 3.25 | 0.34 | 0.34 | 34 | 34 | 0.34 | 0.10462 | 0.29507 | 0.15214 | 0.12582 | 0.00775 | 0.51561 | 0.4264 | 0.026265 | 37.56 | 127.2901 | 298.5247 | 17.1328 | 103.3153 | 137.0437
70 | 3.48 | 0.35 | 0.36 | 35 | 36 | 0.355 | 0.10057 | 0.34445 | 0.2024 | 0.16837 | 0.005875 | 0.58761 | 0.48881 | 0.017056 | 41.5467 | 120.6175 | 246.7596 | 24.0216 | 149.7715 | 212.079
71 | 3.5 | 0.325 | 0.345 | 32.5 | 34.5 | 0.335 | 0.092857 | 0.30849 | 0.1632 | 0.1351 | 0.013013 | 0.52902 | 0.43793 | 0.042181 | 35.3333 | 114.5347 | 261.5347 | 18.0713 | 113.3057 | 165.1739
72 | 3.3 | 0.305 | 0.315 | 30.5 | 31.5 | 0.31 | 0.092424 | 0.24907 | 0.13797 | 0.11484 | 0.003 | 0.55392 | 0.46107 | 0.012045 | 30.6667 | 123.123 | 267.0382 | 16.2547 | 94.7419 | 168.5806
73 | 2.77 | 0.27 | 0.29 | 27 | 29 | 0.28 | 0.097473 | 0.17056 | 0.092718 | 0.077581 | 0.0014625 | 0.5436 | 0.45485 | 0.0085745 | 27.3333 | 160.2533 | 352.3188 | 11.3503 | 70.4163 | 170.0131
74 | 2.79 | 0.27 | 0.29 | 27 | 29 | 0.28 | 0.096774 | 0.17179 | 0.067632 | 0.057056 | 0.003275 | 0.39368 | 0.33212 | 0.019063 | 27.56 | 160.4239 | 483.0321 | 8.0297 | 49.3575 | 63.9924
75 | 3.18 | 0.295 | 0.31 | 29.5 | 31 | 0.3025 | 0.092767 | 0.22854 | 0.11675 | 0.0967 | 0.0043375 | 0.51085 | 0.42312 | 0.018979 | 30.3333 | 132.7249 | 313.6849 | 13.5431 | 82.1278 | 145.8875
76 | 2.79 | 0.25 | 0.26 | 25 | 26 | 0.255 | 0.089606 | 0.14249 | 0.068194 | 0.057613 | 0.0040125 | 0.4786 | 0.40434 | 0.028161 | 24 | 168.4367 | 416.5763 | 7.9444 | 47.6895 | 97.1089
77 | 2.8 | 0.26 | 0.28 | 26 | 28 | 0.27 | 0.092857 | 0.16032 | 0.085055 | 0.071263 | 0.0041625 | 0.53055 | 0.44451 | 0.025964 | 28 | 174.6556 | 392.9135 | 9.9891 | 60.7051 | 126.6259
78 | 3.29 | 0.38 | 0.42 | 38 | 42 | 0.4 | 0.1155 | 0.41343 | 0.25601 | 0.21331 | 0.0034125 | 0.61924 | 0.51595 | 0.008254 | 44 | 106.4258 | 206.2699 | 31.0482 | 188.0571 | 234.4797
79 | 3.3 | 0.36 | 0.38 | 36 | 38 | 0.37 | 0.10909 | 0.35482 | 0.21855 | 0.18243 | 0.035206 | 0.61595 | 0.51414 | 0.099223 | 40.6667 | 114.6123 | 222.9196 | 21.7944 | 128.5748 | 152.9777
80 | 3.32 | 0.315 | 0.35 | 31.5 | 35 | 0.3325 | 0.09488 | 0.28828 | 0.15048 | 0.12561 | 0.0011 | 0.52199 | 0.43572 | 0.0038158 | 30.88 | 107.1189 | 245.8442 | 18.6762 | 116.2319 | 204.1917
81 | 3.16 | 0.295 | 0.315 | 29.5 | 31.5 | 0.305 | 0.093354 | 0.23087 | 0.13074 | 0.10865 | 0.0026563 | 0.56626 | 0.47062 | 0.011505 | 30.6667 | 132.8281 | 282.2415 | 15.8434 | 100.356 | 211.5231
82 | 3.5 | 0.33 | 0.35 | 33 | 35 | 0.34 | 0.094286 | 0.31777 | 0.17066 | 0.13814 | 0.00325 | 0.53704 | 0.43473 | 0.010227 | 34.6667 | 109.0929 | 250.9463 | 19.9641 | 124.9552 | 191.434
83 | 3.15 | 0.295 | 0.31 | 29.5 | 31 | 0.3025 | 0.093651 | 0.22639 | 0.12546 | 0.10429 | 0.000175 | 0.55419 | 0.46066 | 0.00077301 | 30.3333 | 133.9889 | 290.8661 | 15.3167 | 93.1155 | 188.3851
84 | 3.05 | 0.395 | 0.43 | 39.5 | 43 | 0.4125 | 0.12951 | 0.4076 | 0.27418 | 0.22739 | 0.00065 | 0.67265 | 0.55788 | 0.0015947 | 44.3333 | 108.7659 | 194.9639 | 33.1189 | 203.4939 | 270.9118
85 | 3.03 | 0.385 | 0.395 | 38.5 | 39.5 | 0.39 | 0.12706 | 0.36196 | 0.20549 | 0.16918 | 0.008225 | 0.56771 | 0.46739 | 0.022723 | 39 | 107.7464 | 230.5257 | 23.843 | 149.2459 | 204.6835
86 | 3.2 | 0.325 | 0.365 | 32.5 | 36.5 | 0.345 | 0.10156 | 0.29914 | 0.16158 | 0.13465 | 0.00035 | 0.54015 | 0.45012 | 0.00117 | 36.2133 | 121.0572 | 268.9442 | 19.8525 | 127.0966 | 209.3287
87 | 2.74 | 0.32 | 0.325 | 32 | 32.5 | 0.3225 | 0.11679 | 0.22382 | 0.10059 | 0.083313 | 0.0046688 | 0.4494 | 0.37223 | 0.020859 | 30 | 134.036 | 360.09 | 11.7253 | 73.3863 | 120.4178
88 | 3.4 | 0.365 | 0.385 | 36.5 | 38.5 | 0.375 | 0.10735 | 0.37552 | 0.22909 | 0.19015 | 0.0020125 | 0.61007 | 0.50635 | 0.0053593 | 41.4667 | 110.4251 | 218.0792 | 28.1467 | 177.5806 | 252.2161
89 | 3.42 | 0.39 | 0.45 | 39 | 45 | 0.42 | 0.11404 | 0.47382 | 0.29426 | 0.24487 | 0.0005625 | 0.62103 | 0.5168 | 0.0011872 | 49.3333 | 104.118 | 201.467 | 35.3412 | 220.9213 | 243.0096
92 | 2.73 | 0.255 | 0.27 | 25.5 | 27 | 0.2625 | 0.093407 | 0.14774 | 0.072429 | 0.061062 | 0.0016313 | 0.49023 | 0.4133 | 0.011041 | 25 | 169.2111 | 409.4166 | 8.9147 | 55.878 | 134.7696
93 | 2.7 | 0.27 | 0.295 | 27 | 29.5 | 0.2825 | 0.1 | 0.16924 | 0.086648 | 0.072563 | 0 | 0.512 | 0.42877 | 0 | 26.6667 | 157.5717 | 367.4993 | 10.8844 | 67.6299 | 161.8262
|  | 31.8462 | 34.2418 | 3184.6154 | 3424.1758 | 33.044 | 0.10198 | 25.0193 | 13.9716 | 11.5886 | 0.49647
[7 empty] | 0.08125 |  | 55.84% | 46.32% | 4.284%
0.13091

## Growth&Taper (hidden)
| Growth model outputs | [8 empty] | Avg diameter (cm) by height (m) from T276
Age | MTH (m) | Stocking (sph) | BA (m2/ha) | Avg DBH (cm) | Volume (m3/ha) | Avg Ht (m) | Volume (m3/tree) | 3.6 | 6.9 | 10.2 | 13.5 | 16.8 | 20.1 | 23.4 | 26.7 | 30 | 33.3 | 36.6 | (height on stem in m)
1 | 1.9186 | 1128.7462 | 0.001632 | 0.12024 | 0.0024049 | 0.38371 | 1.234e-06
2 | 4.2007 | 1115.84 | 0.39326 | 1.8773 | 0.78233 | 0.84014 | 0.00033279
3 | 6.6648 | 1103.0813 | 2.4941 | 4.755 | 6.3506 | 1.3675 | 0.0023722
4 | 9.1786 | 1090.4686 | 6.3151 | 7.61 | 19.6673 | 9.0416 | 0.014917 | 4.9591 | 2.3966
5 | 11.6744 | 1078 | 11.05 | 10.1245 | 40.6464 | 13.7006 | 0.035903 | 7.1502 | 5.4782 | 3.2287
6 | 14.1132 | 1065.674 | 16.0599 | 12.2761 | 67.9269 | 16.8453 | 0.062212 | 8.8773 | 7.3254 | 5.4863 | 3.0589
7 | 16.4716 | 1053.489 | 20.9845 | 14.1135 | 99.9407 | 19.1214 | 0.091249 | 10.3277 | 8.7762 | 7.0716 | 4.9149 | 2.1787
8 | 18.7354 | 1041.4432 | 25.6494 | 15.6935 | 135.2797 | 20.8531 | 0.12131 | 11.5676 | 9.9865 | 8.3291 | 6.3033 | 3.764 | 0.66246
9 | 20.8963 | 1029.5352 | 29.9836 | 17.0656 | 172.7827 | 22.2209 | 0.15137 | 12.6414 | 11.0228 | 9.378 | 7.4215 | 4.9986 | 2.0487
10 | 22.9504 | 500 | 30.4841 | 24.6917 | 189.8181 | 28.2492 | 0.39 | 18.5967 | 16.6926 | 14.924 | 13.0276 | 10.8299 | 8.2268 | 5.167 | 1.634
11 | 24.8964 | 494.2829 | 33.7523 | 26.1315 | 225.013 | 29.1741 | 0.44937 | 19.721 | 17.7569 | 15.9491 | 14.0353 | 11.8408 | 9.2572 | 6.2276 | 2.7316
12 | 26.735 | 488.6312 | 36.736 | 27.4192 | 260.1686 | 29.9591 | 0.50649 | 20.727 | 18.7085 | 16.8637 | 14.9305 | 12.7335 | 10.1607 | 7.1508 | 3.6794
13 | 28.4682 | 483.0442 | 39.459 | 28.5812 | 294.9091 | 30.6364 | 0.56133 | 21.6349 | 19.5669 | 17.6876 | 15.7345 | 13.5315 | 10.964 | 7.967 | 4.5124 | 0.57525
14 | 30.0989 | 477.521 | 41.9457 | 29.6379 | 328.953 | 31.2289 | 0.61396 | 22.461 | 20.3475 | 18.436 | 16.4631 | 14.2521 | 11.6863 | 8.6976 | 5.2547 | 1.3457
15 | 31.6309 | 472.0609 | 44.2193 | 30.606 | 362.0937 | 31.7534 | 0.6645 | 23.2179 | 21.0627 | 19.1211 | 17.1288 | 14.9088 | 12.3422 | 9.3585 | 5.9236 | 2.0268
16 | 33.0681 | 466.6633 | 46.3015 | 31.4989 | 394.183 | 32.2227 | 0.7131 | 23.9163 | 21.7223 | 19.7526 | 17.7416 | 15.5118 | 12.9429 | 9.9619 | 6.5324 | 2.6428
17 | 34.4148 | 461.3275 | 48.2116 | 32.3274 | 425.1185 | 32.6464 | 0.75991 | 24.5644 | 22.3344 | 20.3384 | 18.3093 | 16.0694 | 13.4969 | 10.5169 | 7.0909 | 3.2059
18 | 35.6755 | 456.0526 | 49.9671 | 33.1005 | 454.834 | 33.032 | 0.8051 | 25.1694 | 22.9057 | 20.8848 | 18.8383 | 16.5882 | 14.0113 | 11.0311 | 7.6071 | 3.7249
19 | 36.8546 | 450.838 | 51.5834 | 33.8255 | 483.2916 | 33.3856 | 0.8488 | 25.7369 | 23.4414 | 21.3971 | 19.3339 | 17.0735 | 14.4918 | 11.5105 | 8.0873 | 4.2066
20 | 37.9564 | 445.6831 | 53.0742 | 34.5087 | 510.4751 | 33.7119 | 0.89117 | 26.2717 | 23.9463 | 21.8797 | 19.8005 | 17.5299 | 14.9429 | 11.9597 | 8.5366 | 4.6564
21 | 38.9854 | 440.5871 | 54.4515 | 35.1551 | 536.3852 | 34.0148 | 0.93231 | 26.7779 | 24.4241 | 22.3364 | 20.2417 | 17.9611 | 15.3685 | 12.3828 | 8.9591 | 5.0787 | 0.71558
22 | 39.9458 | 435.5493 | 55.7261 | 35.7693 | 561.0359 | 34.2974 | 0.97237 | 27.2589 | 24.8781 | 22.7703 | 20.6606 | 18.3701 | 15.7717 | 12.7832 | 9.3582 | 5.4771 | 1.1248
23 | 40.8416 | 430.5692 | 56.9075 | 36.3549 | 584.4509 | 34.5624 | 1.0114 | 27.7176 | 25.311 | 23.1839 | 21.0598 | 18.7595 | 16.1552 | 13.1636 | 9.737 | 5.8546 | 1.5056
24 | 41.6768 | 425.646 | 58.004 | 36.9152 | 606.6614 | 34.812 | 1.0496 | 28.1565 | 25.7253 | 23.5797 | 21.4416 | 19.1317 | 16.5213 | 13.5263 | 10.0977 | 6.2137 | 1.8654
25 | 42.4551 | 420.7791 | 59.0232 | 37.4528 | 627.7037 | 35.048 | 1.087 | 28.5778 | 26.1229 | 23.9595 | 21.8078 | 19.4884 | 16.8721 | 13.8734 | 10.4425 | 6.5565 | 2.2075
26 | 43.1802 | 415.9679 | 59.9717 | 37.9702 | 647.6184 | 35.2719 | 1.1237 | 28.9834 | 26.5055 | 24.325 | 22.1602 | 19.8315 | 17.209 | 14.2065 | 10.7732 | 6.885 | 2.5343
27 | 43.8554 | 411.2117 | 60.8555 | 38.4696 | 666.4482 | 35.4851 | 1.1597 | 29.3748 | 26.8749 | 24.6777 | 22.5001 | 20.1623 | 17.5337 | 14.5272 | 11.0911 | 7.2006 | 2.8478
28 | 44.4839 | 406.5098 | 61.6799 | 38.9526 | 684.2375 | 35.6887 | 1.1951 | 29.7534 | 27.2322 | 25.0189 | 22.8289 | 20.482 | 17.8473 | 14.8368 | 11.3978 | 7.5047 | 3.1494
29 | 45.0689 | 401.8617 | 62.4495 | 39.4209 | 701.0314 | 35.8837 | 1.2301 | 30.1206 | 27.5786 | 25.3497 | 23.1476 | 20.7918 | 18.1509 | 15.1363 | 11.6943 | 7.7984 | 3.4404
30 | 45.6131 | 397.2668 | 63.1688 | 39.8759 | 716.8751 | 36.071 | 1.2646 | 30.4774 | 27.9153 | 25.6712 | 23.4571 | 21.0926 | 18.4456 | 15.4268 | 11.9816 | 8.0828 | 3.7218
31 | 46.1194 | 392.7244 | 63.8415 | 40.3188 | 731.8135 | 36.2513 | 1.2986 | 30.8248 | 28.243 | 25.9841 | 23.7584 | 21.3853 | 18.7322 | 15.709 | 12.2606 | 8.3589 | 3.9947
32 | 46.5901 | 388.2339 | 64.4712 | 40.7508 | 745.8906 | 36.4252 | 1.3324 | 31.1637 | 28.5627 | 26.2894 | 24.0522 | 21.6706 | 19.0114 | 15.9839 | 12.5321 | 8.6273 | 4.2599
33 | 47.0278 | 383.7948 | 65.0609 | 41.1728 | 759.1495 | 36.5933 | 1.3658 | 31.4948 | 28.8751 | 26.5876 | 24.3392 | 21.9492 | 19.2839 | 16.252 | 12.7968 | 8.8888 | 4.5179
34 | 47.4347 | 379.4065 | 65.6136 | 41.5857 | 771.6318 | 36.7562 | 1.3989 | 31.8187 | 29.1807 | 26.8794 | 24.62 | 22.2216 | 19.5503 | 16.5139 | 13.0552 | 9.144 | 4.7697
35 | 47.8129 | 375.0683 | 66.1317 | 41.9904 | 783.3781 | 36.9142 | 1.4318 | 32.1363 | 29.4803 | 27.1653 | 24.8952 | 22.4886 | 19.8111 | 16.7703 | 13.308 | 9.3934 | 5.0155
36 | 48.1644 | 370.7797 | 66.6178 | 42.3874 | 794.4272 | 37.0678 | 1.4645 | 32.4479 | 29.7742 | 27.446 | 25.1651 | 22.7504 | 20.0669 | 17.0215 | 13.5556 | 9.6376 | 5.2561
37 | 48.4909 | 366.5402 | 67.0739 | 42.7776 | 804.8163 | 37.2173 | 1.497 | 32.7541 | 30.0631 | 27.7217 | 25.4304 | 23.0075 | 20.318 | 17.2681 | 13.7985 | 9.877 | 5.4918 | 0.59485
38 | 48.7943 | 362.3491 | 67.502 | 43.1613 | 814.5812 | 37.363 | 1.5294 | 33.0553 | 30.3473 | 27.993 | 25.6913 | 23.2604 | 20.5649 | 17.5104 | 14.037 | 10.112 | 5.7231 | 0.83858
39 | 49.0761 | 358.2059 | 67.9039 | 43.5392 | 823.7558 | 37.5053 | 1.5617 | 33.352 | 30.6271 | 28.2601 | 25.9482 | 23.5093 | 20.8078 | 17.7487 | 14.2715 | 10.343 | 5.9502 | 1.0705
40 | 49.3379 | 354.1102 | 68.2812 | 43.9118 | 832.3726 | 37.6443 | 1.5938 | 33.6446 | 30.9031 | 28.5235 | 26.2014 | 23.7547 | 21.0472 | 17.9834 | 14.5024 | 10.5703 | 6.1737 | 1.2951
1 | 1.9186 | 1128.7462 | 0.001632 | 0.12024 | 0.0024049 | 0.38371 | 1.234e-06
2 | 4.2007 | 1115.84 | 0.39326 | 1.8773 | 0.78233 | 0.84014 | 0.00033279
3 | 6.6648 | 1103.0813 | 2.4941 | 4.755 | 6.3506 | 1.3675 | 0.0023722
4 | 9.1786 | 1090.4686 | 6.3151 | 7.61 | 19.6673 | 9.0416 | 0.014917 | 4.9591 | 2.3966
5 | 11.6744 | 1078 | 11.05 | 10.1245 | 40.6464 | 13.7006 | 0.035903 | 7.1502 | 5.4782 | 3.2287
6 | 14.1132 | 1065.674 | 16.0599 | 12.2761 | 67.9269 | 16.8453 | 0.062212 | 8.8773 | 7.3254 | 5.4863 | 3.0589
7 | 16.4716 | 1053.489 | 20.9845 | 14.1135 | 99.9407 | 19.1214 | 0.091249 | 10.3277 | 8.7762 | 7.0716 | 4.9149 | 2.1787
8 | 18.7354 | 1041.4432 | 25.6494 | 15.6935 | 135.2797 | 20.8531 | 0.12131 | 11.5676 | 9.9865 | 8.3291 | 6.3033 | 3.764 | 0.66246
9 | 20.8963 | 1029.5352 | 29.9836 | 17.0656 | 172.7827 | 22.2209 | 0.15137 | 12.6414 | 11.0228 | 9.378 | 7.4215 | 4.9986 | 2.0487
10 | 22.9504 | 400 | 29.3895 | 27.106 | 183.0024 | 29.7716 | 0.49224 | 20.4823 | 18.4771 | 16.6414 | 14.7133 | 12.5173 | 9.9423 | 6.9282 | 3.4514
11 | 24.8964 | 395.4263 | 32.5382 | 28.6856 | 216.9186 | 30.6959 | 0.56641 | 21.7166 | 19.644 | 17.7616 | 15.8066 | 13.6029 | 11.0357 | 8.0396 | 4.5863 | 0.65398
12 | 26.735 | 390.905 | 35.4121 | 30.0982 | 250.7922 | 31.4803 | 0.63771 | 22.8208 | 20.6875 | 18.7618 | 16.7798 | 14.5647 | 11.9988 | 9.0127 | 5.5739 | 1.6715
13 | 28.4682 | 386.4353 | 38.0343 | 31.3725 | 284.2609 | 32.157 | 0.7061 | 23.8174 | 21.6289 | 19.6632 | 17.6549 | 15.4266 | 12.858 | 9.8768 | 6.4466 | 2.5562
14 | 30.0989 | 382.0168 | 40.4283 | 32.5313 | 317.0535 | 32.749 | 0.77169 | 24.724 | 22.4851 | 20.4825 | 18.4488 | 16.2063 | 13.6328 | 10.6529 | 7.2275 | 3.3433
15 | 31.6309 | 377.6488 | 42.6168 | 33.5928 | 348.9709 | 33.2729 | 0.83463 | 25.5547 | 23.2694 | 21.2326 | 19.1748 | 16.9178 | 14.3378 | 11.3569 | 7.9336 | 4.0525
16 | 33.0681 | 373.3307 | 44.6203 | 34.5716 | 379.8704 | 33.7416 | 0.89512 | 26.3209 | 23.9928 | 21.9242 | 19.8434 | 17.5719 | 14.9844 | 12.001 | 8.5778 | 4.6976
17 | 34.4148 | 369.062 | 46.4578 | 35.4797 | 409.6537 | 34.1648 | 0.95336 | 27.032 | 24.664 | 22.5657 | 20.4631 | 18.1773 | 15.5816 | 12.5946 | 9.1703 | 5.2895 | 0.93361
18 | 35.6755 | 364.8421 | 48.146 | 36.3269 | 438.2572 | 34.5498 | 1.0095 | 27.6956 | 25.2903 | 23.1641 | 21.0407 | 18.7409 | 16.1368 | 13.1454 | 9.7189 | 5.8365 | 1.4875
19 | 36.8546 | 360.6704 | 49.6999 | 37.1212 | 465.6445 | 34.9028 | 1.0639 | 28.318 | 25.8777 | 23.7252 | 21.582 | 19.2684 | 16.6558 | 13.6595 | 10.23 | 6.3453 | 1.9968
20 | 37.9564 | 356.5465 | 51.1325 | 37.8696 | 491.8002 | 35.2286 | 1.1165 | 28.9045 | 26.4311 | 24.2539 | 22.0917 | 19.7648 | 17.1435 | 14.1418 | 10.7089 | 6.8212 | 2.4709
21 | 38.9854 | 352.4697 | 52.4557 | 38.5776 | 516.7254 | 35.5308 | 1.1676 | 29.4595 | 26.9548 | 24.754 | 22.5737 | 20.2338 | 17.6039 | 14.5966 | 11.1598 | 7.2687 | 2.9154
22 | 39.9458 | 348.4395 | 53.6797 | 39.2502 | 540.4337 | 35.8129 | 1.2173 | 29.9868 | 27.4523 | 25.2291 | 23.0314 | 20.6789 | 18.0403 | 15.0272 | 11.5863 | 7.6914 | 3.3345
23 | 40.8416 | 344.4554 | 54.8137 | 39.8913 | 562.9482 | 36.0773 | 1.2657 | 30.4895 | 27.9267 | 25.6821 | 23.4676 | 21.1028 | 18.4556 | 15.4366 | 11.9913 | 8.0925 | 3.7314
24 | 41.6768 | 340.5168 | 55.8659 | 40.5046 | 584.2991 | 36.3263 | 1.3131 | 30.9705 | 28.3805 | 26.1154 | 23.8848 | 21.508 | 18.8523 | 15.8273 | 12.3774 | 8.4744 | 4.1089
25 | 42.4551 | 336.6233 | 56.8434 | 41.093 | 604.5218 | 36.5616 | 1.3594 | 31.4321 | 28.816 | 26.5312 | 24.285 | 21.8965 | 19.2324 | 16.2013 | 12.7468 | 8.8394 | 4.4692
26 | 43.1802 | 332.7743 | 57.7527 | 41.6592 | 623.6553 | 36.785 | 1.4048 | 31.8764 | 29.2351 | 26.9313 | 24.67 | 22.2701 | 19.5977 | 16.5605 | 13.1012 | 9.1893 | 4.8144
27 | 43.8554 | 328.9693 | 58.5994 | 42.2055 | 641.7413 | 36.9976 | 1.4495 | 32.3051 | 29.6395 | 27.3174 | 25.0414 | 22.6304 | 19.9497 | 16.9065 | 13.4422 | 9.5258 | 5.146
28 | 44.4839 | 325.2079 | 59.3888 | 42.7338 | 658.8225 | 37.2006 | 1.4933 | 32.7198 | 30.0307 | 27.6908 | 25.4006 | 22.9787 | 20.2899 | 17.2405 | 13.7713 | 9.8502 | 5.4654 | 0.56611
29 | 45.0689 | 321.4894 | 60.1255 | 43.246 | 674.9427 | 37.395 | 1.5366 | 33.1218 | 30.41 | 28.0528 | 25.7488 | 23.3162 | 20.6193 | 17.5638 | 14.0896 | 10.1638 | 5.774 | 0.89102
30 | 45.6131 | 317.8134 | 60.8135 | 43.7435 | 690.1456 | 37.5817 | 1.5793 | 33.5124 | 30.7784 | 28.4046 | 26.087 | 23.6439 | 20.9391 | 17.8774 | 14.3982 | 10.4677 | 6.0728 | 1.194
31 | 46.1194 | 314.1795 | 61.4565 | 44.2278 | 704.4744 | 37.7613 | 1.6214 | 33.8926 | 31.1371 | 28.7469 | 26.4162 | 23.9627 | 21.2501 | 18.1823 | 14.698 | 10.7627 | 6.3627 | 1.4837
32 | 46.5901 | 310.5872 | 62.058 | 44.7 | 717.9719 | 37.9346 | 1.6631 | 34.2635 | 31.4869 | 29.0808 | 26.7372 | 24.2736 | 21.5531 | 18.4793 | 14.9898 | 11.0498 | 6.6446 | 1.7632
33 | 47.0278 | 307.0359 | 62.6209 | 45.1612 | 730.6795 | 38.1022 | 1.7044 | 34.6257 | 31.8286 | 29.407 | 27.0507 | 24.5771 | 21.8489 | 18.769 | 15.2745 | 11.3295 | 6.9192 | 2.0344
34 | 47.4347 | 303.5252 | 63.1481 | 45.6124 | 742.6377 | 38.2644 | 1.7453 | 34.9802 | 32.1629 | 29.7261 | 27.3574 | 24.874 | 22.1381 | 19.0522 | 15.5525 | 11.6027 | 7.1872 | 2.2982
35 | 47.8129 | 300.0546 | 63.642 | 46.0545 | 753.8855 | 38.4218 | 1.786 | 35.3275 | 32.4905 | 30.0388 | 27.6578 | 25.1648 | 22.4213 | 19.3293 | 15.8245 | 11.8698 | 7.4491 | 2.5555
36 | 48.1644 | 296.6238 | 64.1049 | 46.4882 | 764.4605 | 38.5748 | 1.8263 | 35.6683 | 32.8119 | 30.3456 | 27.9527 | 25.45 | 22.699 | 19.601 | 16.091 | 12.1314 | 7.7055 | 2.8069
37 | 48.4909 | 293.2321 | 64.5389 | 46.9143 | 774.3986 | 38.7236 | 1.8665 | 36.0031 | 33.1277 | 30.647 | 28.2423 | 25.7302 | 22.9717 | 19.8676 | 16.3524 | 12.3879 | 7.9569 | 3.0531
38 | 48.7943 | 289.8793 | 64.9458 | 47.3333 | 783.7343 | 38.8688 | 1.9065 | 36.3324 | 33.4384 | 30.9435 | 28.5271 | 26.0056 | 23.2398 | 20.1297 | 16.6093 | 12.6399 | 8.2036 | 3.2945
39 | 49.0761 | 286.5648 | 65.3274 | 47.7459 | 792.5005 | 39.0104 | 1.9463 | 36.6567 | 33.7443 | 31.2355 | 28.8076 | 26.2769 | 23.5036 | 20.3875 | 16.8619 | 12.8875 | 8.446 | 3.5315
40 | 49.3379 | 283.2881 | 65.6854 | 48.1526 | 800.7285 | 39.1488 | 1.9859 | 36.9765 | 34.0458 | 31.5233 | 29.0841 | 26.5442 | 23.7636 | 20.6415 | 17.1107 | 13.1313 | 8.6845 | 3.7646
1 | 1.9186 | 1128.7462 | 0.001632 | 0.12024 | 0.0024049 | 0.38371 | 1.234e-06
2 | 4.2007 | 1115.84 | 0.39326 | 1.8773 | 0.78233 | 0.84014 | 0.00033279
3 | 6.6648 | 1103.0813 | 2.4941 | 4.755 | 6.3506 | 1.3675 | 0.0023722
4 | 9.1786 | 1090.4686 | 6.3151 | 7.61 | 19.6673 | 9.0416 | 0.014917 | 4.9591 | 2.3966
5 | 11.6744 | 1078 | 11.05 | 10.1245 | 40.6464 | 13.7006 | 0.035903 | 7.1502 | 5.4782 | 3.2287
6 | 14.1132 | 1065.674 | 16.0599 | 12.2761 | 67.9269 | 16.8453 | 0.062212 | 8.8773 | 7.3254 | 5.4863 | 3.0589
7 | 16.4716 | 1053.489 | 20.9845 | 14.1135 | 99.9407 | 19.1214 | 0.091249 | 10.3277 | 8.7762 | 7.0716 | 4.9149 | 2.1787
8 | 18.7354 | 1041.4432 | 25.6494 | 15.6935 | 135.2797 | 20.8531 | 0.12131 | 11.5676 | 9.9865 | 8.3291 | 6.3033 | 3.764 | 0.66246
9 | 20.8963 | 1029.5352 | 29.9836 | 17.0656 | 172.7827 | 22.2209 | 0.15137 | 12.6414 | 11.0228 | 9.378 | 7.4215 | 4.9986 | 2.0487
10 | 22.9504 | 600 | 31.3784 | 22.8686 | 195.3869 | 26.9975 | 0.32151 | 17.1733 | 15.3435 | 13.6204 | 11.7378 | 9.5243 | 6.8824 | 3.769
11 | 24.8964 | 593.1395 | 34.7444 | 24.2027 | 231.6266 | 27.9228 | 0.3709 | 18.2148 | 16.3309 | 14.575 | 12.6833 | 10.4829 | 7.8711 | 4.7987 | 1.2497
12 | 26.735 | 586.3575 | 37.8178 | 25.3961 | 267.8297 | 28.7082 | 0.41845 | 19.1467 | 17.2133 | 15.4259 | 13.5216 | 11.3264 | 8.7339 | 5.69 | 2.1766
13 | 28.4682 | 579.653 | 40.6231 | 26.473 | 303.6093 | 29.386 | 0.46414 | 19.9877 | 18.0093 | 16.1918 | 14.2732 | 12.0785 | 9.4983 | 6.4745 | 2.9857
14 | 30.0989 | 573.0252 | 43.1854 | 27.4525 | 338.6757 | 29.9789 | 0.50802 | 20.753 | 18.7331 | 16.8873 | 14.9536 | 12.7564 | 10.1838 | 7.1744 | 3.7035
15 | 31.6309 | 566.4731 | 45.5287 | 28.35 | 372.8159 | 30.5039 | 0.55017 | 21.4543 | 19.3961 | 17.5238 | 15.5748 | 13.3732 | 10.805 | 7.8057 | 4.3482 | 0.39544
16 | 33.0681 | 559.996 | 47.6751 | 29.1779 | 405.8772 | 30.9736 | 0.59072 | 22.1013 | 20.0077 | 18.1103 | 16.1461 | 13.9389 | 11.3727 | 8.3808 | 4.9332 | 1.0156
17 | 34.4148 | 553.5929 | 49.6446 | 29.9461 | 437.7541 | 31.3977 | 0.62981 | 22.7019 | 20.5752 | 18.6542 | 16.6752 | 14.4615 | 11.8957 | 8.9088 | 5.4687 | 1.5643
18 | 35.6755 | 547.2631 | 51.4551 | 30.6631 | 468.3783 | 31.7838 | 0.66755 | 23.2626 | 21.1049 | 19.1615 | 17.168 | 14.9474 | 12.3807 | 9.3972 | 5.9628 | 2.0665
19 | 36.8546 | 541.0056 | 53.1224 | 31.3356 | 497.7104 | 32.1378 | 0.70407 | 23.7885 | 21.6017 | 19.6371 | 17.6296 | 15.4017 | 12.8333 | 9.8519 | 6.4216 | 2.5308
20 | 37.9564 | 534.8197 | 54.6606 | 31.9693 | 525.7335 | 32.4646 | 0.73948 | 24.2843 | 22.0699 | 20.0852 | 18.064 | 15.8286 | 13.2578 | 10.2775 | 6.8502 | 2.9634
21 | 38.9854 | 528.7045 | 56.0821 | 32.5691 | 552.4484 | 32.7679 | 0.77388 | 24.7535 | 22.513 | 20.5092 | 18.4747 | 16.2317 | 13.658 | 10.678 | 7.2528 | 3.3688
22 | 39.9458 | 522.6592 | 57.3981 | 33.139 | 577.8691 | 33.051 | 0.80739 | 25.1995 | 22.9341 | 20.912 | 18.8646 | 16.614 | 14.0369 | 11.0567 | 7.6327 | 3.7506
23 | 40.8416 | 516.6831 | 58.6181 | 33.6825 | 602.0199 | 33.3164 | 0.84008 | 25.6249 | 23.3357 | 21.296 | 19.2361 | 16.9778 | 14.3971 | 11.4161 | 7.9929 | 4.1119
24 | 41.6768 | 510.7752 | 59.751 | 34.2025 | 624.9327 | 33.5665 | 0.87203 | 26.0319 | 23.72 | 21.6634 | 19.5914 | 17.3255 | 14.7409 | 11.7586 | 8.3356 | 4.4552
25 | 42.4551 | 504.935 | 60.8043 | 34.7016 | 646.6448 | 33.8029 | 0.90333 | 26.4227 | 24.0889 | 22.016 | 19.9322 | 17.6587 | 15.07 | 12.0861 | 8.6629 | 4.7827 | 0.39435
26 | 43.1802 | 499.1615 | 61.7848 | 35.182 | 667.1977 | 34.0272 | 0.93404 | 26.7989 | 24.444 | 22.3554 | 20.26 | 17.979 | 15.3861 | 12.4004 | 8.9766 | 5.0962 | 0.73384
27 | 43.8554 | 493.454 | 62.6989 | 35.6456 | 686.6352 | 34.2409 | 0.96423 | 27.162 | 24.7867 | 22.6829 | 20.5763 | 18.2877 | 15.6905 | 12.7027 | 9.278 | 5.3971 | 1.0434
28 | 44.4839 | 487.8118 | 63.5517 | 36.0942 | 705.0031 | 34.445 | 0.99394 | 27.5134 | 25.1183 | 22.9998 | 20.8821 | 18.5862 | 15.9846 | 12.9944 | 9.5686 | 5.6868 | 1.3368
29 | 45.0689 | 482.2341 | 64.3484 | 36.5292 | 722.3474 | 34.6405 | 1.0232 | 27.8541 | 25.4399 | 23.307 | 21.1786 | 18.8753 | 16.2692 | 13.2765 | 9.8494 | 5.9665 | 1.6179
30 | 45.6131 | 476.7202 | 65.0932 | 36.9518 | 738.7148 | 34.8282 | 1.0521 | 28.1853 | 25.7524 | 23.6056 | 21.4666 | 19.156 | 16.5453 | 13.55 | 10.1213 | 6.2371 | 1.8888
31 | 46.1194 | 471.2693 | 65.7902 | 37.3634 | 754.1512 | 35.0089 | 1.0807 | 28.5077 | 26.0567 | 23.8963 | 21.7469 | 19.4291 | 16.8138 | 13.8157 | 10.3853 | 6.4996 | 2.1507
32 | 46.5901 | 465.8807 | 66.4429 | 37.7648 | 768.7019 | 35.1833 | 1.109 | 28.8223 | 26.3536 | 24.1798 | 22.0203 | 19.6953 | 17.0753 | 14.0743 | 10.642 | 6.7547 | 2.4048
33 | 47.0278 | 460.5538 | 67.0545 | 38.157 | 782.4111 | 35.3519 | 1.1371 | 29.1297 | 26.6436 | 24.4569 | 22.2873 | 19.9552 | 17.3305 | 14.3265 | 10.8922 | 7.0031 | 2.6518
34 | 47.4347 | 455.2878 | 67.628 | 38.5408 | 795.3218 | 35.5152 | 1.1649 | 29.4306 | 26.9275 | 24.728 | 22.5486 | 20.2094 | 17.5799 | 14.5729 | 11.1364 | 7.2455 | 2.8924
35 | 47.8129 | 450.0819 | 68.166 | 38.9169 | 807.4753 | 35.6737 | 1.1925 | 29.7254 | 27.2058 | 24.9937 | 22.8046 | 20.4584 | 17.8241 | 14.8139 | 11.3752 | 7.4822 | 3.1272
36 | 48.1644 | 444.9356 | 68.671 | 39.286 | 818.9118 | 35.8278 | 1.22 | 30.0149 | 27.4789 | 25.2545 | 23.0558 | 20.7026 | 18.0635 | 15.0501 | 11.609 | 7.7139 | 3.3567
37 | 48.4909 | 439.8482 | 69.1452 | 39.6488 | 829.6694 | 35.9778 | 1.2473 | 30.2993 | 27.7472 | 25.5107 | 23.3026 | 20.9425 | 18.2986 | 15.2818 | 11.8383 | 7.941 | 3.5815
38 | 48.7943 | 434.8189 | 69.5906 | 40.0056 | 839.7849 | 36.124 | 1.2745 | 30.5792 | 28.0113 | 25.7629 | 23.5454 | 21.1784 | 18.5296 | 15.5095 | 12.0634 | 8.1638 | 3.8019
39 | 49.0761 | 429.8471 | 70.009 | 40.3571 | 849.2932 | 36.2667 | 1.3016 | 30.8549 | 28.2714 | 26.0112 | 23.7845 | 21.4106 | 18.7569 | 15.7334 | 12.2847 | 8.3827 | 4.0183
40 | 49.3379 | 424.9322 | 70.4022 | 40.7036 | 858.2277 | 36.4063 | 1.3286 | 31.1267 | 28.5278 | 26.256 | 24.0202 | 21.6394 | 18.9809 | 15.9539 | 12.5025 | 8.598 | 4.231
1 | 1.9186 | 1128.7462 | 0.001632 | 0.12024 | 0.0024049 | 0.38371 | 1.234e-06
2 | 4.2007 | 1115.84 | 0.39326 | 1.8773 | 0.78233 | 0.84014 | 0.00033279
3 | 6.6648 | 1103.0813 | 2.4941 | 4.755 | 6.3506 | 1.3675 | 0.0023722
4 | 9.1786 | 1090.4686 | 6.3151 | 7.61 | 19.6673 | 9.0416 | 0.014917 | 4.9591 | 2.3966
5 | 11.6744 | 1078 | 11.05 | 10.1245 | 40.6464 | 13.7006 | 0.035903 | 7.1502 | 5.4782 | 3.2287
6 | 14.1132 | 1065.674 | 16.0599 | 12.2761 | 67.9269 | 16.8453 | 0.062212 | 8.8773 | 7.3254 | 5.4863 | 3.0589
7 | 16.4716 | 1053.489 | 20.9845 | 14.1135 | 99.9407 | 19.1214 | 0.091249 | 10.3277 | 8.7762 | 7.0716 | 4.9149 | 2.1787
8 | 18.7354 | 1041.4432 | 25.6494 | 15.6935 | 135.2797 | 20.8531 | 0.12131 | 11.5676 | 9.9865 | 8.3291 | 6.3033 | 3.764 | 0.66246
9 | 20.8963 | 1029.5352 | 29.9836 | 17.0656 | 172.7827 | 22.2209 | 0.15137 | 12.6414 | 11.0228 | 9.378 | 7.4215 | 4.9986 | 2.0487
10 | 22.9504 | 300 | 27.9784 | 30.5387 | 174.2155 | 31.7175 | 0.66091 | 23.1653 | 21.013 | 19.0735 | 17.0826 | 14.8632 | 12.2968 | 9.3128 | 5.8774 | 1.9799
11 | 24.8964 | 296.5698 | 30.9728 | 32.3167 | 206.4832 | 32.6409 | 0.7593 | 24.556 | 22.3265 | 20.3308 | 18.3019 | 16.0622 | 13.4897 | 10.5098 | 7.0837 | 3.1986
12 | 26.735 | 293.1787 | 33.7052 | 33.9064 | 238.704 | 33.4246 | 0.85376 | 25.8002 | 23.5012 | 21.4543 | 19.3892 | 17.1276 | 14.5453 | 11.5638 | 8.1407 | 4.2601
13 | 28.4682 | 289.8265 | 36.1975 | 35.3403 | 270.5329 | 34.1005 | 0.94429 | 26.9229 | 24.561 | 22.4672 | 20.368 | 18.0844 | 15.4901 | 12.5037 | 9.0796 | 5.1991 | 0.84059
14 | 30.0989 | 286.5126 | 38.4721 | 36.6439 | 301.7123 | 34.6916 | 1.031 | 27.944 | 25.5247 | 23.3881 | 21.2568 | 18.9515 | 16.3441 | 13.3508 | 9.9232 | 6.04 | 1.6916
15 | 31.6309 | 283.2366 | 40.5507 | 37.8377 | 332.0526 | 35.2148 | 1.1142 | 28.8794 | 26.4075 | 24.2313 | 22.0699 | 19.7436 | 17.1227 | 14.1213 | 10.6885 | 6.801 | 2.4508
16 | 33.0681 | 279.998 | 42.4529 | 38.9382 | 361.4183 | 35.6827 | 1.1941 | 29.7422 | 27.2216 | 25.0088 | 22.8191 | 20.4725 | 17.838 | 14.8276 | 11.3887 | 7.4956 | 3.1405
17 | 34.4148 | 276.7965 | 44.1968 | 39.959 | 389.7162 | 36.105 | 1.2709 | 30.5426 | 27.9768 | 25.7299 | 23.5137 | 21.1476 | 18.4994 | 15.4798 | 12.034 | 8.1347 | 3.7732
18 | 35.6755 | 273.6315 | 45.7982 | 40.9111 | 416.886 | 36.4893 | 1.345 | 31.2894 | 28.6814 | 26.4026 | 24.1613 | 21.7764 | 19.1149 | 16.0858 | 12.6327 | 8.7267 | 4.358
19 | 36.8546 | 270.5028 | 47.2716 | 41.8036 | 442.8934 | 36.8414 | 1.4166 | 31.9897 | 29.342 | 27.0334 | 24.7682 | 22.3654 | 19.6908 | 16.652 | 13.1914 | 9.2784 | 4.9022
20 | 37.9564 | 267.4098 | 48.6293 | 42.6442 | 467.7242 | 37.1663 | 1.4859 | 32.6494 | 29.9644 | 27.6275 | 25.3397 | 22.9196 | 20.2322 | 17.1839 | 13.7155 | 9.7953 | 5.4113 | 0.50621
21 | 38.9854 | 264.3522 | 49.8827 | 43.4394 | 491.3796 | 37.4678 | 1.5531 | 33.2736 | 30.5532 | 28.1895 | 25.8803 | 23.4436 | 20.7436 | 17.6857 | 14.2096 | 10.282 | 5.8903 | 1.0097
22 | 39.9458 | 261.3296 | 51.0415 | 44.1944 | 513.8728 | 37.749 | 1.6185 | 33.8665 | 31.1124 | 28.7234 | 26.3935 | 23.9408 | 21.2286 | 18.1613 | 14.6774 | 10.7424 | 6.3428 | 1.4638
23 | 40.8416 | 258.3415 | 52.1145 | 44.914 | 535.2263 | 38.0126 | 1.6822 | 34.4316 | 31.6455 | 29.2322 | 26.8827 | 24.4145 | 21.6904 | 18.6138 | 15.122 | 11.1797 | 6.7722 | 1.8893
24 | 41.6768 | 255.3876 | 53.1094 | 45.6022 | 555.469 | 38.2607 | 1.7444 | 34.9722 | 32.1554 | 29.7189 | 27.3504 | 24.8673 | 22.1316 | 19.0458 | 15.5462 | 11.5965 | 7.1811 | 2.2922
25 | 42.4551 | 252.4675 | 54.0331 | 46.2623 | 574.635 | 38.4953 | 1.8053 | 35.4908 | 32.6445 | 30.1858 | 27.7991 | 25.3015 | 22.5544 | 19.4595 | 15.9522 | 11.9952 | 7.5721 | 2.6761
26 | 43.1802 | 249.5807 | 54.8918 | 46.8973 | 592.7616 | 38.7178 | 1.8649 | 35.9898 | 33.1152 | 30.6351 | 28.2308 | 25.719 | 22.9609 | 19.857 | 16.3421 | 12.3777 | 7.9469 | 3.0433
27 | 43.8554 | 246.727 | 55.6909 | 47.5098 | 609.8885 | 38.9295 | 1.9234 | 36.4712 | 33.5692 | 31.0684 | 28.6471 | 26.1217 | 23.3527 | 20.24 | 16.7174 | 12.7459 | 8.3073 | 3.396
28 | 44.4839 | 243.9059 | 56.4352 | 48.1021 | 626.0569 | 39.1317 | 1.981 | 36.9367 | 34.0083 | 31.4876 | 29.0497 | 26.5109 | 23.7313 | 20.6099 | 17.0798 | 13.101 | 8.6549 | 3.7357
29 | 45.0689 | 241.117 | 57.1293 | 48.6761 | 641.3085 | 39.3253 | 2.0377 | 37.388 | 34.4339 | 31.8938 | 29.4399 | 26.8881 | 24.098 | 20.9681 | 17.4304 | 13.4445 | 8.9909 | 4.0637
30 | 45.6131 | 238.3601 | 57.7769 | 49.2335 | 655.6851 | 39.5111 | 2.0936 | 37.8263 | 34.8473 | 32.2884 | 29.8188 | 27.2544 | 24.454 | 21.3156 | 17.7705 | 13.7775 | 9.3165 | 4.3812
31 | 46.1194 | 235.6346 | 58.3817 | 49.7759 | 669.2282 | 39.6899 | 2.1488 | 38.2528 | 35.2496 | 32.6724 | 30.1876 | 27.6107 | 24.8002 | 21.6534 | 18.1011 | 14.101 | 9.6326 | 4.6894
32 | 46.5901 | 232.9404 | 58.9469 | 50.3046 | 681.9783 | 39.8623 | 2.2033 | 38.6687 | 35.6419 | 33.0468 | 30.5471 | 27.958 | 25.1376 | 21.9826 | 18.4229 | 14.4159 | 9.9401 | 4.989
33 | 47.0278 | 230.2769 | 59.4753 | 50.821 | 693.9753 | 40.029 | 2.2574 | 39.0749 | 36.025 | 33.4125 | 30.8982 | 28.2972 | 25.467 | 22.3037 | 18.7368 | 14.7229 | 10.2398 | 5.2808
34 | 47.4347 | 227.6439 | 59.9696 | 51.326 | 705.2578 | 40.1903 | 2.3109 | 39.4722 | 36.3997 | 33.7702 | 31.2417 | 28.6289 | 25.789 | 22.6177 | 19.0436 | 15.0227 | 10.5325 | 5.5656
35 | 47.8129 | 225.041 | 60.4322 | 51.8207 | 715.863 | 40.3469 | 2.364 | 39.8615 | 36.7668 | 34.1206 | 31.5781 | 28.9537 | 26.1043 | 22.925 | 19.3438 | 15.316 | 10.8187 | 5.844
36 | 48.1644 | 222.4678 | 60.8652 | 52.3059 | 725.8267 | 40.499 | 2.4168 | 40.2433 | 37.1269 | 34.4644 | 31.9081 | 29.2724 | 26.4136 | 23.2262 | 19.6379 | 15.6034 | 11.0989 | 6.1165
37 | 48.4909 | 219.9241 | 61.2706 | 52.7825 | 735.1833 | 40.647 | 2.4692 | 40.6184 | 37.4806 | 34.802 | 32.2323 | 29.5853 | 26.7172 | 23.522 | 19.9266 | 15.8853 | 11.3737 | 6.3836
38 | 48.7943 | 217.4095 | 61.6503 | 53.2511 | 743.9658 | 40.7912 | 2.5214 | 40.9873 | 37.8285 | 35.1341 | 32.551 | 29.893 | 27.0157 | 23.8126 | 20.2102 | 16.1621 | 11.6436 | 6.6458
39 | 49.0761 | 214.9236 | 62.0058 | 53.7124 | 752.2054 | 40.932 | 2.5734 | 41.3504 | 38.171 | 35.461 | 32.8649 | 30.1958 | 27.3094 | 24.0986 | 20.4892 | 16.4344 | 11.9089 | 6.9035
40 | 49.3379 | 212.4661 | 62.3388 | 54.1669 | 759.9321 | 41.0695 | 2.6251 | 41.7083 | 38.5085 | 35.7833 | 33.1742 | 30.4943 | 27.5988 | 24.3803 | 20.764 | 16.7025 | 12.17 | 7.1571
1 | 1.9186 | 1128.7462 | 0.001632 | 0.12024 | 0.0024049 | 0.38371 | 1.234e-06
2 | 4.2007 | 1115.84 | 0.39326 | 1.8773 | 0.78233 | 0.84014 | 0.00033279
3 | 6.6648 | 1103.0813 | 2.4941 | 4.755 | 6.3506 | 1.3675 | 0.0023722
4 | 9.1786 | 1090.4686 | 6.3151 | 7.61 | 19.6673 | 9.0416 | 0.014917 | 4.9591 | 2.3966
5 | 11.6744 | 1078 | 11.05 | 10.1245 | 40.6464 | 13.7006 | 0.035903 | 7.1502 | 5.4782 | 3.2287
6 | 14.1132 | 1065.674 | 16.0599 | 12.2761 | 67.9269 | 16.8453 | 0.062212 | 8.8773 | 7.3254 | 5.4863 | 3.0589
7 | 16.4716 | 1053.489 | 20.9845 | 14.1135 | 99.9407 | 19.1214 | 0.091249 | 10.3277 | 8.7762 | 7.0716 | 4.9149 | 2.1787
8 | 18.7354 | 1041.4432 | 25.6494 | 15.6935 | 135.2797 | 20.8531 | 0.12131 | 11.5676 | 9.9865 | 8.3291 | 6.3033 | 3.764 | 0.66246
9 | 20.8963 | 1029.5352 | 29.9836 | 17.0656 | 172.7827 | 22.2209 | 0.15137 | 12.6414 | 11.0228 | 9.378 | 7.4215 | 4.9986 | 2.0487
10 | 22.9504 | 700 | 32.1345 | 21.4258 | 200.0952 | 25.934 | 0.27251 | 16.047 | 14.2743 | 12.5823 | 10.7018 | 8.4636 | 5.7766 | 2.6052
11 | 24.8964 | 691.9961 | 35.5831 | 22.6762 | 237.2183 | 26.8596 | 0.31471 | 17.0231 | 15.2011 | 13.4823 | 11.6005 | 9.3844 | 6.7373 | 3.6171
12 | 26.735 | 684.0837 | 38.7324 | 23.7948 | 274.307 | 27.6454 | 0.35538 | 17.8964 | 16.0291 | 14.2836 | 12.3953 | 10.1917 | 7.5717 | 4.488 | 0.92313
13 | 28.4682 | 676.2618 | 41.6073 | 24.8043 | 310.9652 | 28.3235 | 0.39447 | 18.6846 | 16.7758 | 15.0043 | 13.1067 | 10.9096 | 8.3083 | 5.2512 | 1.7216
14 | 30.0989 | 668.5294 | 44.2336 | 25.7227 | 346.8961 | 28.9168 | 0.43203 | 19.4017 | 17.4548 | 15.6584 | 13.75 | 11.5553 | 8.967 | 5.9298 | 2.4244
15 | 31.6309 | 660.8853 | 46.6358 | 26.5642 | 381.8814 | 29.4421 | 0.46814 | 20.059 | 18.0767 | 16.2567 | 14.3367 | 12.1419 | 9.5625 | 6.5402 | 3.0532
16 | 33.0681 | 653.3287 | 48.8365 | 27.3405 | 415.7645 | 29.9122 | 0.50289 | 20.6655 | 18.6503 | 16.8078 | 14.8759 | 12.6792 | 10.1059 | 7.0949 | 3.6222
17 | 34.4148 | 645.8584 | 50.8562 | 28.061 | 448.4374 | 30.3366 | 0.53639 | 21.2284 | 19.1826 | 17.3189 | 15.375 | 13.175 | 10.6056 | 7.6034 | 4.1418
18 | 35.6755 | 638.4736 | 52.7131 | 28.7335 | 479.8298 | 30.7231 | 0.56875 | 21.754 | 19.6794 | 17.7955 | 15.8396 | 13.6356 | 11.0685 | 8.0729 | 4.6202 | 0.68974
19 | 36.8546 | 631.1732 | 54.4235 | 29.3643 | 509.9012 | 31.0775 | 0.60008 | 22.247 | 20.1454 | 18.2423 | 16.2746 | 14.0659 | 11.4999 | 8.5094 | 5.0637 | 1.15
20 | 37.9564 | 623.9563 | 56.0019 | 29.9588 | 538.6344 | 31.4046 | 0.63046 | 22.7118 | 20.5846 | 18.6631 | 16.6839 | 14.4701 | 11.9043 | 8.9175 | 5.4775 | 1.5733
21 | 38.9854 | 616.8219 | 57.4608 | 30.5215 | 566.0297 | 31.7083 | 0.66 | 23.1518 | 21.0003 | 19.0613 | 17.0708 | 14.8516 | 12.2852 | 9.3011 | 5.8656 | 1.9679
22 | 39.9458 | 609.7691 | 58.8117 | 31.0563 | 592.1014 | 31.9917 | 0.68877 | 23.57 | 21.3953 | 19.4396 | 17.4379 | 15.2131 | 12.6456 | 9.6634 | 6.2315 | 2.3387
23 | 40.8416 | 602.7969 | 60.0645 | 31.5663 | 616.8743 | 32.2575 | 0.71684 | 23.969 | 21.7721 | 19.8003 | 17.7878 | 15.5572 | 12.988 | 10.0071 | 6.578 | 2.6888
24 | 41.6768 | 595.9044 | 61.228 | 32.0543 | 640.3809 | 32.5079 | 0.7443 | 24.3508 | 22.1327 | 20.1453 | 18.1222 | 15.8858 | 13.3146 | 10.3344 | 6.9074 | 3.0211
25 | 42.4551 | 589.0908 | 62.3101 | 32.5228 | 662.6592 | 32.7447 | 0.7712 | 24.7173 | 22.4788 | 20.4765 | 18.443 | 16.2006 | 13.6271 | 10.6472 | 7.2218 | 3.3376
26 | 43.1802 | 582.3551 | 63.3178 | 32.9738 | 683.7517 | 32.9694 | 0.79759 | 25.0702 | 22.812 | 20.7952 | 18.7516 | 16.5032 | 13.9272 | 10.9471 | 7.5228 | 3.6402
27 | 43.8554 | 575.6963 | 64.2574 | 33.4091 | 703.7031 | 33.1835 | 0.82354 | 25.4109 | 23.1337 | 21.1028 | 19.0493 | 16.7949 | 14.2161 | 11.2355 | 7.812 | 3.9305
28 | 44.4839 | 569.1138 | 65.1344 | 33.8303 | 722.5601 | 33.3879 | 0.84909 | 25.7406 | 23.4449 | 21.4004 | 19.3371 | 17.0767 | 14.4949 | 11.5136 | 8.0905 | 4.2097
29 | 45.0689 | 562.6064 | 65.9539 | 34.2387 | 740.3699 | 33.5838 | 0.87429 | 26.0603 | 23.7468 | 21.689 | 19.6162 | 17.3497 | 14.7648 | 11.7824 | 8.3594 | 4.4791
30 | 45.6131 | 556.1735 | 66.7203 | 34.6357 | 757.18 | 33.7719 | 0.89917 | 26.3711 | 24.0402 | 21.9695 | 19.8872 | 17.6147 | 15.0266 | 12.043 | 8.6198 | 4.7396
31 | 46.1194 | 549.8142 | 67.4378 | 35.0222 | 773.0374 | 33.953 | 0.92377 | 26.6738 | 24.3259 | 22.2425 | 20.151 | 17.8725 | 15.281 | 12.296 | 8.8724 | 4.9921 | 0.62437
32 | 46.5901 | 543.5275 | 68.1099 | 35.3993 | 787.9886 | 34.1277 | 0.94812 | 26.969 | 24.6046 | 22.5089 | 20.4082 | 18.1237 | 15.5288 | 12.5422 | 9.118 | 5.2374 | 0.88005
33 | 47.0278 | 537.3128 | 68.74 | 35.7677 | 802.0785 | 34.2967 | 0.97226 | 27.2576 | 24.8769 | 22.7692 | 20.6595 | 18.369 | 15.7706 | 12.7822 | 9.3572 | 5.476 | 1.1237
34 | 47.4347 | 531.1691 | 69.3311 | 36.1283 | 815.3513 | 34.4604 | 0.99621 | 27.5401 | 25.1435 | 23.0239 | 20.9054 | 18.6089 | 16.0069 | 13.0166 | 9.5906 | 5.7088 | 1.359
35 | 47.8129 | 525.0956 | 69.8859 | 36.4818 | 827.8492 | 34.6193 | 1.02 | 27.817 | 25.4048 | 23.2735 | 21.1463 | 18.8438 | 16.2381 | 13.2458 | 9.8188 | 5.936 | 1.5874
36 | 48.1644 | 519.0916 | 70.4069 | 36.8286 | 839.6132 | 34.7737 | 1.0437 | 28.0887 | 25.6613 | 23.5186 | 21.3827 | 19.0742 | 16.4648 | 13.4704 | 10.0421 | 6.1584 | 1.8101
37 | 48.4909 | 513.1562 | 70.8964 | 37.1696 | 850.6824 | 34.9241 | 1.0672 | 28.3559 | 25.9134 | 23.7594 | 21.6149 | 19.3005 | 16.6874 | 13.6907 | 10.261 | 6.3761 | 2.0276
38 | 48.7943 | 507.2887 | 71.3564 | 37.505 | 861.0943 | 35.0707 | 1.0907 | 28.6187 | 26.1614 | 23.9963 | 21.8434 | 19.523 | 16.9061 | 13.907 | 10.4759 | 6.5897 | 2.2405
39 | 49.0761 | 501.4883 | 71.7888 | 37.8354 | 870.8848 | 35.2138 | 1.114 | 28.8776 | 26.4058 | 24.2297 | 22.0684 | 19.7421 | 17.1212 | 14.1198 | 10.6871 | 6.7995 | 2.4493
40 | 49.3379 | 495.7542 | 72.1954 | 38.1612 | 880.0879 | 35.3537 | 1.1374 | 29.133 | 26.6467 | 24.4598 | 22.2902 | 19.958 | 17.3332 | 14.3292 | 10.8949 | 7.0058 | 2.6544
| Taper and Volume Equation Coefficients |  |  |  | HT-DBH curve
| T276 Coeff | V276 Coeff |  | a | -616.53
B1 | -0.066 | 0 |  | b | 163.19
B2 | 6.594 | 0.19893
B3 | -6.212 | 0.77713
B4 | 0 | 0
B5 | 2.232 | 0
B6 | 0.672 | 0
B7 | 41 | 0
B8 | 0 | 0
B9 | 0 | 0
Note on B1: From E. regnans growth model Hayward (1988) and FRI (1991)
Note on K1: Estimated using T464. NB this taper equation tends to overestimate DUB
Note on G2: Estimated from DBH-HT curve for Kaingaroa Cpt 1194
Note on H2: From V276

## Volume (hidden)
| Growth model outputs | [5 empty] | Log Volume (m3/log) for log with LED at height x m
Age | MTH (m) | Stocking (sph) | BA (m2/ha) | Avg DBH (cm) | Volume (m3/ha) | Avg Ht (m) | 0.3 | 3.6 | 6.9 | 10.2 | 13.5 | 16.8 | 20.1 | 23.4 | 26.7 | 30 | 33.3 | 36.6 | 39.9 | Waste Volume | Pulp Volume | Sawlog Volume | Proportion Sawlog Volume
1 | 1.9186 | 1128.7462 | 0.001632 | 0.12024 | 0.0024049 | 0.38371 | [13 empty] | 0 | 0 | 0 | 0%
2 | 4.2007 | 1115.84 | 0.39326 | 1.8773 | 0.78233 | 0.84014 | [13 empty] | 0 | 0 | 0 | 0%
3 | 6.6648 | 1103.0813 | 2.4941 | 4.755 | 6.3506 | 1.3675 | [13 empty] | 0 | 0 | 0 | 0%
4 | 9.1786 | 1090.4686 | 6.3151 | 7.61 | 19.6673 | 9.0416 | 0.0093259 | 0.0038573 | [11 empty] | 0.013183 | 0 | 0 | 0%
5 | 11.6744 | 1078 | 11.05 | 10.1245 | 40.6464 | 13.7006 | 0.016949 | 0.010476 | 0.0051692 | [10 empty] | 0.0051692 | 0.027425 | 0 | 0%
6 | 14.1132 | 1065.674 | 16.0599 | 12.2761 | 67.9269 | 16.8453 | 0.025172 | 0.017078 | 0.010843 | 0.0049815 | [9 empty] | 0.0049815 | 0.053094 | 0 | 0%
7 | 16.4716 | 1053.489 | 20.9845 | 14.1135 | 99.9407 | 19.1214 | 0.033479 | 0.023673 | 0.016453 | 0.0095506 | 0.0035153 | [8 empty] | 0.013066 | 0.073605 | 0 | 0%
8 | 18.7354 | 1041.4432 | 25.6494 | 15.6935 | 135.2797 | 20.8531 | 0.041577 | 0.030097 | 0.021896 | 0.014109 | 0.0068265 | 0.0015331 | [7 empty] | 0.0083596 | 0.10768 | 0 | 0%
9 | 20.8963 | 1029.5352 | 29.9836 | 17.0656 | 172.7827 | 22.2209 | 0.049328 | 0.036256 | 0.027112 | 0.018518 | 0.010259 | 0.0034882 | [7 empty] | 0.013748 | 0.13121 | 0 | 0%
10 | 22.9504 | 500 | 30.4841 | 24.6917 | 189.8181 | 28.2492 | 0.10467 | 0.080526 | 0.064848 | 0.05084 | 0.037173 | 0.023859 | 0.011962 | 0.0033374 | [5 empty] | 0.0033374 | 0.37388 | 0 | 0%
11 | 24.8964 | 494.2829 | 33.7523 | 26.1315 | 225.013 | 29.1741 | 0.11746 | 0.090816 | 0.073681 | 0.058468 | 0.043683 | 0.029181 | 0.01589 | 0.0055561 | [5 empty] | 0.0055561 | 0.42918 | 1.1276e-17 | 2.594e-15%
12 | 26.735 | 488.6312 | 36.736 | 27.4192 | 260.1686 | 29.9591 | 0.12953 | 0.10054 | 0.082047 | 0.06571 | 0.04989 | 0.03431 | 0.019784 | 0.0079696 | [5 empty] | 0.0079696 | 0.48182 | 1.5613e-17 | 3.188e-15%
13 | 28.4682 | 483.0442 | 39.459 | 28.5812 | 294.9091 | 30.6364 | 0.14094 | 0.10974 | 0.089976 | 0.072586 | 0.055802 | 0.039236 | 0.023599 | 0.010474 | 0.0020718 |  |  |  |  | 0.012546 | 0.53189 | -3.296e-17 | -6.054e-15%
14 | 30.0989 | 477.521 | 41.9457 | 29.6379 | 328.953 | 31.2289 | 0.15174 | 0.11846 | 0.097501 | 0.079123 | 0.061438 | 0.043959 | 0.027311 | 0.013009 | 0.0032216 |  |  |  |  | 0.0032216 | 0.59255 | -3.5996e-17 | -6.042e-15%
15 | 31.6309 | 472.0609 | 44.2193 | 30.606 | 362.0937 | 31.7534 | 0.16199 | 0.12675 | 0.10466 | 0.085348 | 0.066818 | 0.04849 | 0.030912 | 0.015539 | 0.0045043 |  |  |  |  | 0.0045043 | 0.6405 | -4.8572e-17 | -7.531e-15%
16 | 33.0681 | 466.6633 | 46.3015 | 31.4989 | 394.183 | 32.2227 | 0.17174 | 0.13463 | 0.11148 | 0.091292 | 0.071965 | 0.052841 | 0.034401 | 0.018046 | 0.0058736 |  |  |  |  | 0.0058736 | 0.6864 | 0 | 0%
17 | 34.4148 | 461.3275 | 48.2116 | 32.3274 | 425.1185 | 32.6464 | 0.18104 | 0.14217 | 0.11801 | 0.096981 | 0.076898 | 0.057026 | 0.037782 | 0.020516 | 0.0072989 |  |  |  |  | 0.0072989 | 0.73042 | -1.9082e-17 | -2.587e-15%
18 | 35.6755 | 456.0526 | 49.9671 | 33.1005 | 454.834 | 33.032 | 0.18995 | 0.14938 | 0.12426 | 0.10244 | 0.08164 | 0.06106 | 0.041059 | 0.022946 | 0.0087593 |  |  |  |  | 0.0087593 | 0.58279 | 0.18995 | 24.31%
19 | 36.8546 | 450.838 | 51.5834 | 33.8255 | 483.2916 | 33.3856 | 0.1985 | 0.15631 | 0.13027 | 0.10769 | 0.086208 | 0.064955 | 0.044241 | 0.025332 | 0.010241 |  |  |  |  | 0.010241 | 0.61501 | 0.1985 | 24.1%
20 | 37.9564 | 445.6831 | 53.0742 | 34.5087 | 510.4751 | 33.7119 | 0.20673 | 0.16299 | 0.13607 | 0.11276 | 0.09062 | 0.068726 | 0.047334 | 0.027674 | 0.011735 |  |  |  |  | 0.011735 | 0.64617 | 0.20673 | 23.91%
21 | 38.9854 | 440.5871 | 54.4515 | 35.1551 | 536.3852 | 34.0148 | 0.21468 | 0.16943 | 0.14167 | 0.11766 | 0.094891 | 0.072383 | 0.050346 | 0.029975 | 0.013234 | 0.0026557 |  |  |  | 0.0026557 | 0.68959 | 0.21468 | 23.67%
22 | 39.9458 | 435.5493 | 55.7261 | 35.7693 | 561.0359 | 34.2974 | 0.22237 | 0.17567 | 0.1471 | 0.12241 | 0.099036 | 0.075938 | 0.053284 | 0.032235 | 0.014734 | 0.0033054 |  |  |  | 0.0033054 | 0.72041 | 0.22237 | 23.5%
23 | 40.8416 | 430.5692 | 56.9075 | 36.3549 | 584.4509 | 34.5624 | 0.22982 | 0.18173 | 0.15237 | 0.12703 | 0.10307 | 0.079401 | 0.056155 | 0.034457 | 0.016232 | 0.0039962 |  |  |  | 0.0039962 | 0.5687 | 0.41155 | 41.81%
24 | 41.6768 | 425.646 | 58.004 | 36.9152 | 606.6614 | 34.812 | 0.23708 | 0.18762 | 0.15749 | 0.13152 | 0.107 | 0.08278 | 0.058964 | 0.036645 | 0.017728 | 0.0047211 |  |  |  | 0.0047211 | 0.59213 | 0.4247 | 41.57%
25 | 42.4551 | 420.7791 | 59.0232 | 37.4528 | 627.7037 | 35.048 | 0.24414 | 0.19336 | 0.16249 | 0.13591 | 0.11083 | 0.086085 | 0.061719 | 0.038801 | 0.019219 | 0.0054749 |  |  |  | 0.0054749 | 0.61506 | 0.43751 | 41.35%
26 | 43.1802 | 415.9679 | 59.9717 | 37.9702 | 647.6184 | 35.2719 | 0.25104 | 0.19897 | 0.16738 | 0.1402 | 0.11459 | 0.089323 | 0.064423 | 0.040928 | 0.020706 | 0.0062533 |  |  |  | 0.0062533 | 0.63755 | 0.45001 | 41.14%
27 | 43.8554 | 411.2117 | 60.8555 | 38.4696 | 666.4482 | 35.4851 | 0.25779 | 0.20446 | 0.17217 | 0.1444 | 0.11827 | 0.0925 | 0.067082 | 0.043028 | 0.022189 | 0.0070532 |  |  |  | 0.0070532 | 0.65963 | 0.46225 | 40.95%
28 | 44.4839 | 406.5098 | 61.6799 | 38.9526 | 684.2375 | 35.6887 | 0.26441 | 0.20984 | 0.17686 | 0.14853 | 0.12188 | 0.095624 | 0.069701 | 0.045104 | 0.023667 | 0.007872 |  |  |  | 0.007872 | 0.5045 | 0.65111 | 55.96%
29 | 45.0689 | 401.8617 | 62.4495 | 39.4209 | 701.0314 | 35.8837 | 0.27091 | 0.21513 | 0.18147 | 0.15258 | 0.12543 | 0.098698 | 0.072284 | 0.047159 | 0.025142 | 0.0087077 |  |  |  | 0.0087077 | 0.5213 | 0.66751 | 55.74%
30 | 45.6131 | 397.2668 | 63.1688 | 39.8759 | 716.8751 | 36.071 | 0.27729 | 0.22033 | 0.18601 | 0.15657 | 0.12893 | 0.10173 | 0.074835 | 0.049195 | 0.026614 | 0.0095588 |  |  |  | 0.0095588 | 0.53788 | 0.68363 | 55.53%
31 | 46.1194 | 392.7244 | 63.8415 | 40.3188 | 731.8135 | 36.2513 | 0.28358 | 0.22545 | 0.19048 | 0.1605 | 0.13239 | 0.10472 | 0.077358 | 0.051215 | 0.028083 | 0.010424 |  |  |  | 0.010424 | 0.55427 | 0.69951 | 55.33%
32 | 46.5901 | 388.2339 | 64.4712 | 40.7508 | 745.8906 | 36.4252 | 0.28979 | 0.2305 | 0.19489 | 0.16439 | 0.1358 | 0.10768 | 0.079855 | 0.05322 | 0.02955 | 0.011303 |  |  |  | 0.011303 | 0.57049 | 0.71518 | 55.14%
33 | 47.0278 | 383.7948 | 65.0609 | 41.1728 | 759.1495 | 36.5933 | 0.29592 | 0.23549 | 0.19925 | 0.16822 | 0.13917 | 0.11061 | 0.08233 | 0.055212 | 0.031017 | 0.012194 |  |  |  | 0.012194 | 0.58656 | 0.73066 | 54.96%
34 | 47.4347 | 379.4065 | 65.6136 | 41.5857 | 771.6318 | 36.7562 | 0.30197 | 0.24042 | 0.20357 | 0.17202 | 0.14251 | 0.11351 | 0.084785 | 0.057194 | 0.032483 | 0.013097 |  |  |  | 0.013097 | 0.60251 | 0.74596 | 54.79%
35 | 47.8129 | 375.0683 | 66.1317 | 41.9904 | 783.3781 | 36.9142 | 0.30797 | 0.24531 | 0.20784 | 0.17579 | 0.14582 | 0.11639 | 0.087224 | 0.059166 | 0.03395 | 0.014012 |  |  |  | 0 | 0.63235 | 0.76112 | 54.62%
36 | 48.1644 | 370.7797 | 66.6178 | 42.3874 | 794.4272 | 37.0678 | 0.31391 | 0.25015 | 0.21208 | 0.17952 | 0.14911 | 0.11924 | 0.089648 | 0.061132 | 0.035418 | 0.014938 |  |  |  | 0 | 0.46949 | 0.95566 | 67.06%
37 | 48.4909 | 366.5402 | 67.0739 | 42.7776 | 804.8163 | 37.2173 | 0.3198 | 0.25496 | 0.21628 | 0.18323 | 0.15237 | 0.12208 | 0.09206 | 0.063092 | 0.036888 | 0.015875 | 0.0030037 |  |  | 0 | 0.48237 | 0.97727 | 66.95%
38 | 48.7943 | 362.3491 | 67.502 | 43.1613 | 814.5812 | 37.363 | 0.32566 | 0.25973 | 0.22045 | 0.18691 | 0.15561 | 0.12491 | 0.094462 | 0.065047 | 0.038361 | 0.016823 | 0.0033876 |  |  | 0 | 0.49521 | 0.99613 | 66.79%
39 | 49.0761 | 358.2059 | 67.9039 | 43.5392 | 823.7558 | 37.5053 | 0.33147 | 0.26447 | 0.22461 | 0.19057 | 0.15884 | 0.12772 | 0.096855 | 0.067 | 0.039837 | 0.017783 | 0.0037912 |  |  | 0 | 0.50803 | 1.0149 | 66.64%
40 | 49.3379 | 354.1102 | 68.2812 | 43.9118 | 832.3726 | 37.6443 | 0.33726 | 0.26919 | 0.22874 | 0.19422 | 0.16205 | 0.13052 | 0.099242 | 0.06895 | 0.041317 | 0.018753 | 0.0042135 |  |  | 0 | 0.52083 | 1.0336 | 66.49%
1 | 1.9186 | 1128.7462 | 0.001632 | 0.12024 | 0.0024049 | 0.38371 | [13 empty] | 0 | 0 | 0 | 0%
2 | 4.2007 | 1115.84 | 0.39326 | 1.8773 | 0.78233 | 0.84014 | [13 empty] | 0 | 0 | 0 | 0%
3 | 6.6648 | 1103.0813 | 2.4941 | 4.755 | 6.3506 | 1.3675 | [13 empty] | 0 | 0 | 0 | 0%
4 | 9.1786 | 1090.4686 | 6.3151 | 7.61 | 19.6673 | 9.0416 | 0.0093259 | 0.0038573 | [11 empty] | 0.013183 | 0 | 0 | 0%
5 | 11.6744 | 1078 | 11.05 | 10.1245 | 40.6464 | 13.7006 | 0.016949 | 0.010476 | 0.0051692 | [10 empty] | 0.0051692 | 0.027425 | 0 | 0%
6 | 14.1132 | 1065.674 | 16.0599 | 12.2761 | 67.9269 | 16.8453 | 0.025172 | 0.017078 | 0.010843 | 0.0049815 | [9 empty] | 0.0049815 | 0.053094 | 0 | 0%
7 | 16.4716 | 1053.489 | 20.9845 | 14.1135 | 99.9407 | 19.1214 | 0.033479 | 0.023673 | 0.016453 | 0.0095506 | 0.0035153 | [8 empty] | 0.013066 | 0.073605 | 0 | 0%
8 | 18.7354 | 1041.4432 | 25.6494 | 15.6935 | 135.2797 | 20.8531 | 0.041577 | 0.030097 | 0.021896 | 0.014109 | 0.0068265 | 0.0015331 | [7 empty] | 0.0083596 | 0.10768 | 0 | 0%
9 | 20.8963 | 1029.5352 | 29.9836 | 17.0656 | 172.7827 | 22.2209 | 0.049328 | 0.036256 | 0.027112 | 0.018518 | 0.010259 | 0.0034882 | [7 empty] | 0.013748 | 0.13121 | 0 | 0%
10 | 22.9504 | 400 | 29.3895 | 27.106 | 183.0024 | 29.7716 | 0.12654 | 0.098132 | 0.079972 | 0.063912 | 0.048346 | 0.033031 | 0.018805 | 0.0073468 | [5 empty] | 0.0073468 | 0.46874 | 0 | 0%
11 | 24.8964 | 395.4263 | 32.5382 | 28.6856 | 216.9186 | 30.6959 | 0.14199 | 0.11059 | 0.090707 | 0.07322 | 0.056348 | 0.039692 | 0.023956 | 0.010714 | 0.0021734 |  |  |  |  | 0.012887 | 0.53651 | -2.4286e-17 | -4.421e-15%
12 | 26.735 | 390.905 | 35.4121 | 30.0982 | 250.7922 | 31.4803 | 0.15657 | 0.12237 | 0.10087 | 0.082054 | 0.06397 | 0.046089 | 0.029 | 0.014187 | 0.0038047 |  |  |  |  | 0.0038047 | 0.61511 | -2.4286e-17 | -3.924e-15%
13 | 28.4682 | 386.4353 | 38.0343 | 31.3725 | 284.2609 | 32.157 | 0.17034 | 0.1335 | 0.1105 | 0.090439 | 0.071225 | 0.052215 | 0.033898 | 0.017681 | 0.0056691 |  |  |  |  | 0.0056691 | 0.6798 | -9.541e-18 | -1.392e-15%
14 | 30.0989 | 382.0168 | 40.4283 | 32.5313 | 317.0535 | 32.749 | 0.18337 | 0.14405 | 0.11964 | 0.098406 | 0.078136 | 0.058078 | 0.038634 | 0.021145 | 0.0076719 |  |  |  |  | 0.0076719 | 0.74146 | -9.541e-18 | -1.274e-15%
15 | 31.6309 | 377.6488 | 42.6168 | 33.5928 | 348.9709 | 33.2729 | 0.19574 | 0.15407 | 0.12833 | 0.10599 | 0.084729 | 0.063693 | 0.043208 | 0.024554 | 0.0097537 |  |  |  |  | 0.0097537 | 0.60458 | 0.19574 | 24.16%
16 | 33.0681 | 373.3307 | 44.6203 | 34.5716 | 379.8704 | 33.7416 | 0.2075 | 0.16361 | 0.13661 | 0.11323 | 0.091031 | 0.069078 | 0.047624 | 0.027894 | 0.011877 |  |  |  |  | 0.011877 | 0.64908 | 0.2075 | 23.89%
17 | 34.4148 | 369.062 | 46.4578 | 35.4797 | 409.6537 | 34.1648 | 0.21872 | 0.17272 | 0.14453 | 0.12016 | 0.09707 | 0.074252 | 0.05189 | 0.03116 | 0.014017 | 0.0029894 |  |  |  | 0.0029894 | 0.70579 | 0.21872 | 23.58%
18 | 35.6755 | 364.8421 | 48.146 | 36.3269 | 438.2572 | 34.5498 | 0.22946 | 0.18144 | 0.15211 | 0.1268 | 0.10287 | 0.079233 | 0.056016 | 0.034349 | 0.016159 | 0.0039615 |  |  |  | 0.0039615 | 0.56754 | 0.4109 | 41.83%
19 | 36.8546 | 360.6704 | 49.6999 | 37.1212 | 465.6445 | 34.9028 | 0.23977 | 0.18981 | 0.1594 | 0.1332 | 0.10846 | 0.08404 | 0.060013 | 0.037465 | 0.018293 | 0.0050034 |  |  |  | 0.0050034 | 0.60087 | 0.42958 | 41.49%
20 | 37.9564 | 356.5465 | 51.1325 | 37.8696 | 491.8002 | 35.2286 | 0.24969 | 0.19787 | 0.16643 | 0.13936 | 0.11385 | 0.088689 | 0.063893 | 0.04051 | 0.020413 | 0.0060979 |  |  |  | 0.0060979 | 0.63314 | 0.44757 | 41.18%
21 | 38.9854 | 352.4697 | 52.4557 | 38.5776 | 516.7254 | 35.5308 | 0.25927 | 0.20566 | 0.17321 | 0.14532 | 0.11907 | 0.093195 | 0.067664 | 0.043488 | 0.022516 | 0.0072326 |  |  |  | 0.0072326 | 0.66446 | 0.46493 | 40.9%
22 | 39.9458 | 348.4395 | 53.6797 | 39.2502 | 540.4337 | 35.8129 | 0.26853 | 0.21319 | 0.17978 | 0.15109 | 0.12413 | 0.097572 | 0.071338 | 0.046405 | 0.0246 | 0.0083983 |  |  |  | 0.0083983 | 0.51514 | 0.66151 | 55.82%
23 | 40.8416 | 344.4554 | 54.8137 | 39.8913 | 562.9482 | 36.0773 | 0.27751 | 0.2205 | 0.18617 | 0.15671 | 0.12905 | 0.10183 | 0.074923 | 0.049265 | 0.026664 | 0.0095884 |  |  |  | 0.0095884 | 0.53844 | 0.68418 | 55.52%
24 | 41.6768 | 340.5168 | 55.8659 | 40.5046 | 584.2991 | 36.3263 | 0.28624 | 0.22761 | 0.19237 | 0.16217 | 0.13385 | 0.10599 | 0.078427 | 0.052073 | 0.02871 | 0.010798 |  |  |  | 0.010798 | 0.56122 | 0.70623 | 55.25%
25 | 42.4551 | 336.6233 | 56.8434 | 41.093 | 604.5218 | 36.5616 | 0.29475 | 0.23454 | 0.19843 | 0.1675 | 0.13853 | 0.11005 | 0.081859 | 0.054833 | 0.030737 | 0.012023 |  |  |  | 0.012023 | 0.58351 | 0.72772 | 54.99%
26 | 43.1802 | 332.7743 | 57.7527 | 41.6592 | 623.6553 | 36.785 | 0.30306 | 0.24131 | 0.20434 | 0.1727 | 0.14311 | 0.11403 | 0.085226 | 0.05755 | 0.032747 | 0.013261 |  |  |  | 0.013261 | 0.60537 | 0.74871 | 54.76%
27 | 43.8554 | 328.9693 | 58.5994 | 42.2055 | 641.7413 | 36.9976 | 0.31118 | 0.24793 | 0.21013 | 0.1778 | 0.1476 | 0.11793 | 0.088533 | 0.060228 | 0.034742 | 0.01451 |  |  |  | 0 | 0.46354 | 0.94704 | 67.14%
28 | 44.4839 | 325.2079 | 59.3888 | 42.7338 | 658.8225 | 37.2006 | 0.31914 | 0.25442 | 0.21581 | 0.18281 | 0.152 | 0.12176 | 0.091788 | 0.062871 | 0.036722 | 0.015769 | 0.0029616 |  |  | 0 | 0.48091 | 0.97513 | 66.97%
29 | 45.0689 | 321.4894 | 60.1255 | 43.246 | 674.9427 | 37.395 | 0.32695 | 0.26079 | 0.22138 | 0.18773 | 0.15633 | 0.12554 | 0.094995 | 0.065482 | 0.038689 | 0.017036 | 0.0034759 |  |  | 0 | 0.49807 | 1.0003 | 66.76%
30 | 45.6131 | 317.8134 | 60.8135 | 43.7435 | 690.1456 | 37.5817 | 0.33464 | 0.26705 | 0.22687 | 0.19257 | 0.16059 | 0.12925 | 0.098161 | 0.068066 | 0.040645 | 0.018311 | 0.0040197 |  |  | 0 | 0.51503 | 1.0251 | 66.56%
31 | 46.1194 | 314.1795 | 61.4565 | 44.2278 | 704.4744 | 37.7613 | 0.3422 | 0.27322 | 0.23227 | 0.19734 | 0.1648 | 0.13292 | 0.10129 | 0.070625 | 0.042592 | 0.019595 | 0.0045906 |  |  | 0 | 0.53182 | 1.0496 | 66.37%
32 | 46.5901 | 310.5872 | 62.058 | 44.7 | 717.9719 | 37.9346 | 0.34966 | 0.2793 | 0.2376 | 0.20204 | 0.16895 | 0.13654 | 0.10438 | 0.073162 | 0.04453 | 0.020885 | 0.0051864 |  |  | 0 | 0.54845 | 1.0738 | 66.19%
33 | 47.0278 | 307.0359 | 62.6209 | 45.1612 | 730.6795 | 38.1022 | 0.35702 | 0.28531 | 0.24287 | 0.20669 | 0.17306 | 0.14013 | 0.10745 | 0.07568 | 0.046462 | 0.022183 | 0.0058055 |  |  | 0 | 0.56496 | 1.0977 | 66.02%
34 | 47.4347 | 303.5252 | 63.1481 | 45.6124 | 742.6377 | 38.2644 | 0.3643 | 0.29125 | 0.24808 | 0.2113 | 0.17712 | 0.14368 | 0.11048 | 0.078182 | 0.048388 | 0.023488 | 0.0064463 |  |  | 0 | 0.58134 | 1.1214 | 65.86%
35 | 47.8129 | 300.0546 | 63.642 | 46.0545 | 753.8855 | 38.4218 | 0.3715 | 0.29713 | 0.25323 | 0.21586 | 0.18114 | 0.1472 | 0.1135 | 0.08067 | 0.05031 | 0.024801 | 0.0071076 |  |  | 0 | 0.41648 | 1.326 | 76.1%
36 | 48.1644 | 296.6238 | 64.1049 | 46.4882 | 764.4605 | 38.5748 | 0.37864 | 0.30296 | 0.25834 | 0.22038 | 0.18514 | 0.1507 | 0.1165 | 0.083146 | 0.05223 | 0.026122 | 0.0077886 |  |  | 0 | 0.42869 | 1.3532 | 75.94%
37 | 48.4909 | 293.2321 | 64.5389 | 46.9143 | 774.3986 | 38.7236 | 0.38571 | 0.30874 | 0.26342 | 0.22486 | 0.1891 | 0.15417 | 0.11948 | 0.085612 | 0.054148 | 0.027451 | 0.0084883 |  |  | 0 | 0.44086 | 1.3803 | 75.79%
38 | 48.7943 | 289.8793 | 64.9458 | 47.3333 | 783.7343 | 38.8688 | 0.39274 | 0.31448 | 0.26845 | 0.22932 | 0.19304 | 0.15762 | 0.12244 | 0.08807 | 0.056065 | 0.028788 | 0.009206 |  |  | 0 | 0.45299 | 1.4072 | 75.65%
39 | 49.0761 | 286.5648 | 65.3274 | 47.7459 | 792.5005 | 39.0104 | 0.39972 | 0.32018 | 0.27346 | 0.23375 | 0.19696 | 0.16106 | 0.1254 | 0.090523 | 0.057984 | 0.030133 | 0.0099413 |  |  | 0 | 0.46509 | 1.434 | 75.51%
40 | 49.3379 | 283.2881 | 65.6854 | 48.1526 | 800.7285 | 39.1488 | 0.40666 | 0.32586 | 0.27844 | 0.23816 | 0.20086 | 0.16448 | 0.12834 | 0.092971 | 0.059904 | 0.031488 | 0.010694 |  |  | 0 | 0.47718 | 1.4607 | 75.38%
1 | 1.9186 | 1128.7462 | 0.001632 | 0.12024 | 0.0024049 | 0.38371 | [13 empty] | 0 | 0 | 0 | 0%
2 | 4.2007 | 1115.84 | 0.39326 | 1.8773 | 0.78233 | 0.84014 | [13 empty] | 0 | 0 | 0 | 0%
3 | 6.6648 | 1103.0813 | 2.4941 | 4.755 | 6.3506 | 1.3675 | [13 empty] | 0 | 0 | 0 | 0%
4 | 9.1786 | 1090.4686 | 6.3151 | 7.61 | 19.6673 | 9.0416 | 0.0093259 | 0.0038573 | [11 empty] | 0.013183 | 0 | 0 | 0%
5 | 11.6744 | 1078 | 11.05 | 10.1245 | 40.6464 | 13.7006 | 0.016949 | 0.010476 | 0.0051692 | [10 empty] | 0.0051692 | 0.027425 | 0 | 0%
6 | 14.1132 | 1065.674 | 16.0599 | 12.2761 | 67.9269 | 16.8453 | 0.025172 | 0.017078 | 0.010843 | 0.0049815 | [9 empty] | 0.0049815 | 0.053094 | 0 | 0%
7 | 16.4716 | 1053.489 | 20.9845 | 14.1135 | 99.9407 | 19.1214 | 0.033479 | 0.023673 | 0.016453 | 0.0095506 | 0.0035153 | [8 empty] | 0.013066 | 0.073605 | 0 | 0%
8 | 18.7354 | 1041.4432 | 25.6494 | 15.6935 | 135.2797 | 20.8531 | 0.041577 | 0.030097 | 0.021896 | 0.014109 | 0.0068265 | 0.0015331 | [7 empty] | 0.0083596 | 0.10768 | 0 | 0%
9 | 20.8963 | 1029.5352 | 29.9836 | 17.0656 | 172.7827 | 22.2209 | 0.049328 | 0.036256 | 0.027112 | 0.018518 | 0.010259 | 0.0034882 | [7 empty] | 0.013748 | 0.13121 | 0 | 0%
10 | 22.9504 | 600 | 31.3784 | 22.8686 | 195.3869 | 26.9975 | 0.089543 | 0.068381 | 0.05445 | 0.041885 | 0.029578 | 0.017755 | 0.0076714 | [6 empty] | 0.0076714 | 0.30159 | -1.7347e-17 | -5.609e-15%
11 | 24.8964 | 593.1395 | 34.7444 | 24.2027 | 231.6266 | 27.9228 | 0.1005 | 0.077172 | 0.061973 | 0.048361 | 0.035064 | 0.022151 | 0.010735 | 0.0027064 | [5 empty] | 0.013441 | 0.34522 | 0 | 0%
12 | 26.735 | 586.3575 | 37.8178 | 25.3961 | 267.8297 | 28.7082 | 0.11083 | 0.085483 | 0.069101 | 0.05451 | 0.040301 | 0.026407 | 0.013826 | 0.0043572 | [5 empty] | 0.0043572 | 0.40046 | 0 | 0%
13 | 28.4682 | 579.653 | 40.6231 | 26.473 | 303.6093 | 29.386 | 0.1206 | 0.093347 | 0.075856 | 0.06035 | 0.045293 | 0.030507 | 0.016888 | 0.0061579 | [5 empty] | 0.0061579 | 0.44285 | 1.9949e-17 | 4.443e-15%
14 | 30.0989 | 573.0252 | 43.1854 | 27.4525 | 338.6757 | 29.9789 | 0.12985 | 0.1008 | 0.082269 | 0.065902 | 0.050055 | 0.034447 | 0.01989 | 0.008037 | [5 empty] | 0.008037 | 0.48322 | 0 | 0%
15 | 31.6309 | 566.4731 | 45.5287 | 28.35 | 372.8159 | 30.5039 | 0.13863 | 0.10788 | 0.08837 | 0.071192 | 0.054602 | 0.038233 | 0.022818 | 0.0099516 | 0.0018563 |  |  |  |  | 0.011808 | 0.52173 | 2.7756e-17 | 5.202e-15%
16 | 33.0681 | 559.996 | 47.6751 | 29.1779 | 405.8772 | 30.9736 | 0.14699 | 0.11463 | 0.094189 | 0.076244 | 0.058955 | 0.041874 | 0.025667 | 0.011876 | 0.0026882 |  |  |  |  | 0.014564 | 0.55855 | -5.0307e-17 | -8.778e-15%
17 | 34.4148 | 553.5929 | 49.6446 | 29.9461 | 437.7541 | 31.3977 | 0.15497 | 0.12107 | 0.099753 | 0.08108 | 0.063129 | 0.045381 | 0.028437 | 0.013793 | 0.0036067 |  |  |  |  | 0.0036067 | 0.60761 | 1.5613e-17 | 2.554e-15%
18 | 35.6755 | 547.2631 | 51.4551 | 30.6631 | 468.3783 | 31.7838 | 0.1626 | 0.12724 | 0.10509 | 0.085722 | 0.067142 | 0.048763 | 0.031131 | 0.015695 | 0.0045866 |  |  |  |  | 0.0045866 | 0.64338 | -1.301e-17 | -2.008e-15%
19 | 36.8546 | 541.0056 | 53.1224 | 31.3356 | 497.7104 | 32.1378 | 0.16993 | 0.13317 | 0.11022 | 0.09019 | 0.07101 | 0.052033 | 0.033751 | 0.017575 | 0.0056101 |  |  |  |  | 0.0056101 | 0.67788 | -3.296e-17 | -4.822e-15%
20 | 37.9564 | 534.8197 | 54.6606 | 31.9693 | 525.7335 | 32.4646 | 0.17699 | 0.13889 | 0.11516 | 0.094501 | 0.074747 | 0.0552 | 0.036304 | 0.019431 | 0.0066648 |  |  |  |  | 0.0066648 | 0.71122 | -5.3776e-17 | -7.491e-15%
21 | 38.9854 | 528.7045 | 56.0821 | 32.5691 | 552.4484 | 32.7679 | 0.1838 | 0.1444 | 0.11994 | 0.098671 | 0.078366 | 0.058274 | 0.038793 | 0.021263 | 0.007742 |  |  |  |  | 0.007742 | 0.74352 | -4.5103e-17 | -6.004e-15%
22 | 39.9458 | 522.6592 | 57.3981 | 33.139 | 577.8691 | 33.051 | 0.1904 | 0.14975 | 0.12458 | 0.10272 | 0.081879 | 0.061264 | 0.041225 | 0.02307 | 0.0088353 |  |  |  |  | 0.0088353 | 0.58448 | 0.1904 | 24.29%
23 | 40.8416 | 516.6831 | 58.6181 | 33.6825 | 602.0199 | 33.3164 | 0.1968 | 0.15493 | 0.12908 | 0.10665 | 0.085297 | 0.064178 | 0.043605 | 0.024853 | 0.0099402 |  |  |  |  | 0.0099402 | 0.60859 | 0.1968 | 24.14%
24 | 41.6768 | 510.7752 | 59.751 | 34.2025 | 624.9327 | 33.5665 | 0.20302 | 0.15998 | 0.13346 | 0.11047 | 0.088629 | 0.067024 | 0.045936 | 0.026613 | 0.011054 |  |  |  |  | 0.011054 | 0.63211 | 0.20302 | 23.99%
25 | 42.4551 | 504.935 | 60.8043 | 34.7016 | 646.6448 | 33.8029 | 0.20909 | 0.1649 | 0.13773 | 0.11421 | 0.091884 | 0.069808 | 0.048224 | 0.028352 | 0.012173 | 0.002226 |  |  |  | 0.014399 | 0.65511 | 0.20909 | 23.8%
26 | 43.1802 | 499.1615 | 61.7848 | 35.182 | 667.1977 | 34.0272 | 0.21501 | 0.1697 | 0.14191 | 0.11787 | 0.09507 | 0.072537 | 0.050473 | 0.030072 | 0.013298 | 0.0026825 |  |  |  | 0.0026825 | 0.69092 | 0.21501 | 23.66%
27 | 43.8554 | 493.454 | 62.6989 | 35.6456 | 686.6352 | 34.2409 | 0.22081 | 0.17441 | 0.146 | 0.12145 | 0.098194 | 0.075216 | 0.052687 | 0.031774 | 0.014426 | 0.0031684 |  |  |  | 0.0031684 | 0.71415 | 0.22081 | 23.54%
28 | 44.4839 | 487.8118 | 63.5517 | 36.0942 | 705.0031 | 34.445 | 0.22649 | 0.17902 | 0.15001 | 0.12496 | 0.10126 | 0.07785 | 0.054869 | 0.03346 | 0.015557 | 0.0036801 |  |  |  | 0.0036801 | 0.55797 | 0.40551 | 41.93%
29 | 45.0689 | 482.2341 | 64.3484 | 36.5292 | 722.3474 | 34.6405 | 0.23207 | 0.18355 | 0.15395 | 0.12842 | 0.10428 | 0.080445 | 0.057022 | 0.035131 | 0.016691 | 0.004215 |  |  |  | 0.004215 | 0.57594 | 0.41562 | 41.74%
30 | 45.6131 | 476.7202 | 65.0932 | 36.9518 | 738.7148 | 34.8282 | 0.23755 | 0.18801 | 0.15783 | 0.13182 | 0.10725 | 0.083004 | 0.059151 | 0.036791 | 0.017828 | 0.0047708 |  |  |  | 0.0047708 | 0.59368 | 0.42556 | 41.56%
31 | 46.1194 | 471.2693 | 65.7902 | 37.3634 | 754.1512 | 35.0089 | 0.24296 | 0.1924 | 0.16166 | 0.13517 | 0.11019 | 0.085531 | 0.061256 | 0.038438 | 0.018967 | 0.0053456 |  |  |  | 0.0053456 | 0.61121 | 0.43536 | 41.39%
32 | 46.5901 | 465.8807 | 66.4429 | 37.7648 | 768.7019 | 35.1833 | 0.24829 | 0.19673 | 0.16543 | 0.13849 | 0.11309 | 0.088031 | 0.063343 | 0.040077 | 0.02011 | 0.005938 |  |  |  | 0.005938 | 0.62857 | 0.44503 | 41.22%
33 | 47.0278 | 460.5538 | 67.0545 | 38.157 | 782.4111 | 35.3519 | 0.25356 | 0.20102 | 0.16916 | 0.14176 | 0.11596 | 0.090505 | 0.065412 | 0.041707 | 0.021255 | 0.0065469 |  |  |  | 0.0065469 | 0.64576 | 0.45457 | 41.07%
34 | 47.4347 | 455.2878 | 67.628 | 38.5408 | 795.3218 | 35.5152 | 0.25876 | 0.20525 | 0.17286 | 0.14501 | 0.1188 | 0.092958 | 0.067465 | 0.043331 | 0.022404 | 0.0071711 |  |  |  | 0.0071711 | 0.66281 | 0.46401 | 40.92%
35 | 47.8129 | 450.0819 | 68.166 | 38.9169 | 807.4753 | 35.6737 | 0.26392 | 0.20944 | 0.17651 | 0.14822 | 0.12161 | 0.095391 | 0.069506 | 0.044949 | 0.023557 | 0.00781 |  |  |  | 0.00781 | 0.67975 | 0.47336 | 40.77%
36 | 48.1644 | 444.9356 | 68.671 | 39.286 | 818.9118 | 35.8278 | 0.26903 | 0.2136 | 0.18014 | 0.15141 | 0.12441 | 0.097808 | 0.071536 | 0.046563 | 0.024713 | 0.0084629 |  |  |  | 0.0084629 | 0.51643 | 0.66277 | 55.8%
37 | 48.4909 | 439.8482 | 69.1452 | 39.6488 | 829.6694 | 35.9778 | 0.2741 | 0.21772 | 0.18374 | 0.15457 | 0.12718 | 0.10021 | 0.073557 | 0.048174 | 0.025874 | 0.0091292 |  |  |  | 0.0091292 | 0.52957 | 0.67556 | 55.64%
38 | 48.7943 | 434.8189 | 69.5906 | 40.0056 | 839.7849 | 36.124 | 0.27913 | 0.22182 | 0.18731 | 0.15772 | 0.12994 | 0.1026 | 0.07557 | 0.049783 | 0.02704 | 0.0098086 |  |  |  | 0.0098086 | 0.54265 | 0.68826 | 55.47%
39 | 49.0761 | 429.8471 | 70.009 | 40.3571 | 849.2932 | 36.2667 | 0.28413 | 0.22589 | 0.19087 | 0.16084 | 0.13269 | 0.10498 | 0.077578 | 0.051391 | 0.028212 | 0.010501 |  |  |  | 0.010501 | 0.5557 | 0.7009 | 55.32%
40 | 49.3379 | 424.9322 | 70.4022 | 40.7036 | 858.2277 | 36.4063 | 0.28911 | 0.22995 | 0.19441 | 0.16396 | 0.13542 | 0.10736 | 0.07958 | 0.052999 | 0.029388 | 0.011205 |  |  |  | 0.011205 | 0.56871 | 0.71346 | 55.16%
1 | 1.9186 | 1128.7462 | 0.001632 | 0.12024 | 0.0024049 | 0.38371 | [13 empty] | 0 | 0 | 0 | 0%
2 | 4.2007 | 1115.84 | 0.39326 | 1.8773 | 0.78233 | 0.84014 | [13 empty] | 0 | 0 | 0 | 0%
3 | 6.6648 | 1103.0813 | 2.4941 | 4.755 | 6.3506 | 1.3675 | [13 empty] | 0 | 0 | 0 | 0%
4 | 9.1786 | 1090.4686 | 6.3151 | 7.61 | 19.6673 | 9.0416 | 0.0093259 | 0.0038573 | [11 empty] | 0.013183 | 0 | 0 | 0%
5 | 11.6744 | 1078 | 11.05 | 10.1245 | 40.6464 | 13.7006 | 0.016949 | 0.010476 | 0.0051692 | [10 empty] | 0.0051692 | 0.027425 | 0 | 0%
6 | 14.1132 | 1065.674 | 16.0599 | 12.2761 | 67.9269 | 16.8453 | 0.025172 | 0.017078 | 0.010843 | 0.0049815 | [9 empty] | 0.0049815 | 0.053094 | 0 | 0%
7 | 16.4716 | 1053.489 | 20.9845 | 14.1135 | 99.9407 | 19.1214 | 0.033479 | 0.023673 | 0.016453 | 0.0095506 | 0.0035153 | [8 empty] | 0.013066 | 0.073605 | 0 | 0%
8 | 18.7354 | 1041.4432 | 25.6494 | 15.6935 | 135.2797 | 20.8531 | 0.041577 | 0.030097 | 0.021896 | 0.014109 | 0.0068265 | 0.0015331 | [7 empty] | 0.0083596 | 0.10768 | 0 | 0%
9 | 20.8963 | 1029.5352 | 29.9836 | 17.0656 | 172.7827 | 22.2209 | 0.049328 | 0.036256 | 0.027112 | 0.018518 | 0.010259 | 0.0034882 | [7 empty] | 0.013748 | 0.13121 | 0 | 0%
10 | 22.9504 | 300 | 27.9784 | 30.5387 | 174.2155 | 31.7175 | 0.16126 | 0.12616 | 0.10415 | 0.084908 | 0.066438 | 0.048169 | 0.030656 | 0.015357 | 0.0044082 |  |  |  |  | 0.0044082 | 0.6371 | 2.949e-17 | 4.597e-15%
11 | 24.8964 | 296.5698 | 30.9728 | 32.3167 | 206.4832 | 32.6409 | 0.18092 | 0.14207 | 0.11792 | 0.096906 | 0.076833 | 0.056971 | 0.037737 | 0.020483 | 0.0072794 |  |  |  |  | 0.0072794 | 0.72984 | -3.7297e-17 | -5.06e-15%
12 | 26.735 | 293.1787 | 33.7052 | 33.9064 | 238.704 | 33.4246 | 0.19947 | 0.1571 | 0.13095 | 0.10829 | 0.086725 | 0.065397 | 0.044603 | 0.025604 | 0.010413 |  |  |  |  | 0.010413 | 0.61866 | 0.19947 | 24.07%
13 | 28.4682 | 289.8265 | 36.1975 | 35.3403 | 270.5329 | 34.1005 | 0.21698 | 0.1713 | 0.1433 | 0.11908 | 0.096131 | 0.073446 | 0.051224 | 0.030648 | 0.013678 | 0.0028434 |  |  |  | 0.0028434 | 0.69881 | 0.21698 | 23.62%
14 | 30.0989 | 286.5126 | 38.4721 | 36.6439 | 301.7123 | 34.6916 | 0.23355 | 0.18476 | 0.155 | 0.12934 | 0.10508 | 0.081136 | 0.057596 | 0.035578 | 0.016996 | 0.0043623 |  |  |  | 0.0043623 | 0.58073 | 0.41831 | 41.69%
15 | 31.6309 | 283.2366 | 40.5507 | 37.8377 | 332.0526 | 35.2148 | 0.24927 | 0.19753 | 0.16612 | 0.13909 | 0.11362 | 0.088488 | 0.063725 | 0.040378 | 0.02032 | 0.006049 |  |  |  | 0.006049 | 0.63175 | 0.44679 | 41.19%
16 | 33.0681 | 279.998 | 42.4529 | 38.9382 | 361.4183 | 35.6827 | 0.26421 | 0.20968 | 0.17672 | 0.1484 | 0.12177 | 0.09553 | 0.069623 | 0.045042 | 0.023623 | 0.0078471 |  |  |  | 0.0078471 | 0.50399 | 0.65062 | 55.97%
17 | 34.4148 | 276.7965 | 44.1968 | 39.959 | 389.7162 | 36.105 | 0.27847 | 0.22128 | 0.18685 | 0.1573 | 0.12958 | 0.10229 | 0.075306 | 0.049572 | 0.026887 | 0.0097186 |  |  |  | 0.0097186 | 0.54094 | 0.6866 | 55.49%
18 | 35.6755 | 273.6315 | 45.7982 | 40.9111 | 416.886 | 36.4893 | 0.29211 | 0.23239 | 0.19655 | 0.16584 | 0.13708 | 0.10879 | 0.080791 | 0.053973 | 0.030104 | 0.011637 |  |  |  | 0.011637 | 0.57657 | 0.72104 | 55.07%
19 | 36.8546 | 270.5028 | 47.2716 | 41.8036 | 442.8934 | 36.8414 | 0.30519 | 0.24305 | 0.20586 | 0.17405 | 0.14429 | 0.11505 | 0.086094 | 0.058252 | 0.033269 | 0.013586 |  |  |  | 0.013586 | 0.611 | 0.75411 | 54.7%
20 | 37.9564 | 267.4098 | 48.6293 | 42.6442 | 467.7242 | 37.1663 | 0.31778 | 0.25331 | 0.21484 | 0.18196 | 0.15125 | 0.12111 | 0.091232 | 0.062419 | 0.036382 | 0.015552 | 0.0028765 |  |  | 0 | 0.47794 | 0.97076 | 67.01%
21 | 38.9854 | 264.3522 | 49.8827 | 43.4394 | 491.3796 | 37.4678 | 0.32993 | 0.26321 | 0.2235 | 0.1896 | 0.15798 | 0.12697 | 0.09622 | 0.066481 | 0.039444 | 0.017527 | 0.0036821 |  |  | 0 | 0.50463 | 1.0099 | 66.68%
22 | 39.9458 | 261.3296 | 51.0415 | 44.1944 | 513.8728 | 37.749 | 0.34168 | 0.27279 | 0.2319 | 0.19701 | 0.16451 | 0.13267 | 0.10107 | 0.070447 | 0.042456 | 0.019505 | 0.00455 |  |  | 0 | 0.53065 | 1.0479 | 66.38%
23 | 40.8416 | 258.3415 | 52.1145 | 44.914 | 535.2263 | 38.0126 | 0.35307 | 0.28209 | 0.24004 | 0.2042 | 0.17085 | 0.1382 | 0.1058 | 0.074326 | 0.045422 | 0.021483 | 0.0054692 |  |  | 0 | 0.55608 | 1.0849 | 66.11%
24 | 41.6768 | 255.3876 | 53.1094 | 45.6022 | 555.469 | 38.2607 | 0.36413 | 0.29112 | 0.24796 | 0.21119 | 0.17703 | 0.1436 | 0.11042 | 0.078125 | 0.048344 | 0.023458 | 0.0064314 |  |  | 0 | 0.58097 | 1.1208 | 65.86%
25 | 42.4551 | 252.4675 | 54.0331 | 46.2623 | 574.635 | 38.4953 | 0.37491 | 0.29992 | 0.25568 | 0.21802 | 0.18305 | 0.14887 | 0.11493 | 0.081852 | 0.051226 | 0.02543 | 0.00743 |  |  | 0 | 0.42231 | 1.339 | 76.02%
26 | 43.1802 | 249.5807 | 54.8918 | 46.8973 | 592.7616 | 38.7178 | 0.38543 | 0.30851 | 0.26321 | 0.22468 | 0.18894 | 0.15403 | 0.11936 | 0.085513 | 0.054071 | 0.027397 | 0.0084599 |  |  | 0 | 0.44037 | 1.3792 | 75.8%
27 | 43.8554 | 246.727 | 55.6909 | 47.5098 | 609.8885 | 38.9295 | 0.39572 | 0.31691 | 0.27059 | 0.23121 | 0.19471 | 0.15909 | 0.1237 | 0.089116 | 0.056883 | 0.02936 | 0.0095171 |  |  | 0 | 0.45815 | 1.4187 | 75.59%
28 | 44.4839 | 243.9059 | 56.4352 | 48.1021 | 626.0569 | 39.1317 | 0.40579 | 0.32515 | 0.27782 | 0.23761 | 0.20038 | 0.16405 | 0.12797 | 0.092665 | 0.059664 | 0.031318 | 0.010599 |  |  | 0 | 0.47567 | 1.4573 | 75.39%
29 | 45.0689 | 241.117 | 57.1293 | 48.6761 | 641.3085 | 39.3253 | 0.41568 | 0.33323 | 0.28492 | 0.2439 | 0.20594 | 0.16893 | 0.13218 | 0.096166 | 0.062418 | 0.033272 | 0.011702 |  |  | 0 | 0.49297 | 1.4954 | 75.21%
30 | 45.6131 | 238.3601 | 57.7769 | 49.2335 | 655.6851 | 39.5111 | 0.4254 | 0.34117 | 0.2919 | 0.25008 | 0.21142 | 0.17374 | 0.13632 | 0.099626 | 0.065149 | 0.035224 | 0.012825 |  |  | 0 | 0.51006 | 1.5328 | 75.03%
31 | 46.1194 | 235.6346 | 58.3817 | 49.7759 | 669.2282 | 39.6899 | 0.43496 | 0.349 | 0.29877 | 0.25618 | 0.21681 | 0.17849 | 0.14042 | 0.10305 | 0.067858 | 0.037172 | 0.013966 |  |  | 0 | 0.52698 | 1.5697 | 74.87%
32 | 46.5901 | 232.9404 | 58.9469 | 50.3046 | 681.9783 | 39.8623 | 0.44439 | 0.35671 | 0.30555 | 0.26219 | 0.22214 | 0.18317 | 0.14446 | 0.10643 | 0.070549 | 0.03912 | 0.015125 |  |  | 0 | 0.36057 | 1.7893 | 83.23%
33 | 47.0278 | 230.2769 | 59.4753 | 50.821 | 693.9753 | 40.029 | 0.45369 | 0.36432 | 0.31225 | 0.26813 | 0.22741 | 0.1878 | 0.14847 | 0.10979 | 0.073224 | 0.041067 | 0.0163 |  |  | 0 | 0.37255 | 1.8299 | 83.08%
34 | 47.4347 | 227.6439 | 59.9696 | 51.326 | 705.2578 | 40.1903 | 0.46289 | 0.37184 | 0.31887 | 0.274 | 0.23262 | 0.19239 | 0.15244 | 0.11313 | 0.075885 | 0.043014 | 0.017491 |  |  | 0 | 0.38446 | 1.8701 | 82.95%
35 | 47.8129 | 225.041 | 60.4322 | 51.8207 | 715.863 | 40.3469 | 0.47199 | 0.37929 | 0.32542 | 0.27981 | 0.23778 | 0.19693 | 0.15637 | 0.11643 | 0.078535 | 0.044962 | 0.018697 |  |  | 0 | 0.3963 | 1.9099 | 82.82%
36 | 48.1644 | 222.4678 | 60.8652 | 52.3059 | 725.8267 | 40.499 | 0.481 | 0.38666 | 0.33191 | 0.28558 | 0.24289 | 0.20144 | 0.16028 | 0.11973 | 0.081176 | 0.046913 | 0.019918 |  |  | 0 | 0.40809 | 1.9494 | 82.69%
37 | 48.4909 | 219.9241 | 61.2706 | 52.7825 | 735.1833 | 40.647 | 0.48993 | 0.39398 | 0.33835 | 0.2913 | 0.24797 | 0.20592 | 0.16416 | 0.123 | 0.08381 | 0.048867 | 0.021154 |  |  | 0 | 0.41984 | 1.9886 | 82.57%
38 | 48.7943 | 217.4095 | 61.6503 | 53.2511 | 743.9658 | 40.7912 | 0.49879 | 0.40124 | 0.34475 | 0.29698 | 0.25301 | 0.21037 | 0.16803 | 0.12626 | 0.086438 | 0.050825 | 0.022404 |  |  | 0 | 0.43155 | 2.0275 | 82.45%
39 | 49.0761 | 214.9236 | 62.0058 | 53.7124 | 752.2054 | 40.932 | 0.5076 | 0.40845 | 0.3511 | 0.30262 | 0.25803 | 0.21479 | 0.17187 | 0.12951 | 0.089063 | 0.052788 | 0.023669 |  |  | 0 | 0.44323 | 2.0663 | 82.34%
40 | 49.3379 | 212.4661 | 62.3388 | 54.1669 | 759.9321 | 41.0695 | 0.51635 | 0.41562 | 0.35742 | 0.30824 | 0.26302 | 0.2192 | 0.1757 | 0.13275 | 0.091686 | 0.054757 | 0.024948 |  |  | 0 | 0.45489 | 2.1048 | 82.23%
1 | 1.9186 | 1128.7462 | 0.001632 | 0.12024 | 0.0024049 | 0.38371 | [13 empty] | 0 | 0 | 0 | 0%
2 | 4.2007 | 1115.84 | 0.39326 | 1.8773 | 0.78233 | 0.84014 | [13 empty] | 0 | 0 | 0 | 0%
3 | 6.6648 | 1103.0813 | 2.4941 | 4.755 | 6.3506 | 1.3675 | [13 empty] | 0 | 0 | 0 | 0%
4 | 9.1786 | 1090.4686 | 6.3151 | 7.61 | 19.6673 | 9.0416 | 0.0093259 | 0.0038573 | [11 empty] | 0.013183 | 0 | 0 | 0%
5 | 11.6744 | 1078 | 11.05 | 10.1245 | 40.6464 | 13.7006 | 0.016949 | 0.010476 | 0.0051692 | [10 empty] | 0.0051692 | 0.027425 | 0 | 0%
6 | 14.1132 | 1065.674 | 16.0599 | 12.2761 | 67.9269 | 16.8453 | 0.025172 | 0.017078 | 0.010843 | 0.0049815 | [9 empty] | 0.0049815 | 0.053094 | 0 | 0%
7 | 16.4716 | 1053.489 | 20.9845 | 14.1135 | 99.9407 | 19.1214 | 0.033479 | 0.023673 | 0.016453 | 0.0095506 | 0.0035153 | [8 empty] | 0.013066 | 0.073605 | 0 | 0%
8 | 18.7354 | 1041.4432 | 25.6494 | 15.6935 | 135.2797 | 20.8531 | 0.041577 | 0.030097 | 0.021896 | 0.014109 | 0.0068265 | 0.0015331 | [7 empty] | 0.0083596 | 0.10768 | 0 | 0%
9 | 20.8963 | 1029.5352 | 29.9836 | 17.0656 | 172.7827 | 22.2209 | 0.049328 | 0.036256 | 0.027112 | 0.018518 | 0.010259 | 0.0034882 | [7 empty] | 0.013748 | 0.13121 | 0 | 0%
10 | 22.9504 | 700 | 32.1345 | 21.4258 | 200.0952 | 25.934 | 0.078418 | 0.059468 | 0.04684 | 0.035351 | 0.024081 | 0.013442 | 0.0048586 | [6 empty] | 0.0048586 | 0.2576 | 2.5153e-17 | 9.584e-15%
11 | 24.8964 | 691.9961 | 35.5831 | 22.6762 | 237.2183 | 26.8596 | 0.088017 | 0.067157 | 0.053404 | 0.040985 | 0.028819 | 0.017153 | 0.0072654 | [6 empty] | 0.0072654 | 0.29553 | 0 | 0%
12 | 26.735 | 684.0837 | 38.7324 | 23.7948 | 274.307 | 27.6454 | 0.097079 | 0.074428 | 0.059623 | 0.046336 | 0.033346 | 0.020766 | 0.0097531 | 0.0022303 | [5 empty] | 0.011983 | 0.33158 | 2.7756e-17 | 8.079e-15%
13 | 28.4682 | 676.2618 | 41.6073 | 24.8043 | 310.9652 | 28.3235 | 0.10564 | 0.081309 | 0.065519 | 0.051419 | 0.037666 | 0.024259 | 0.012253 | 0.0034917 | [5 empty] | 0.0034917 | 0.37807 | 1.301e-17 | 3.41e-15%
14 | 30.0989 | 668.5294 | 44.2336 | 25.7227 | 346.8961 | 28.9168 | 0.11375 | 0.087831 | 0.071117 | 0.056252 | 0.041788 | 0.027625 | 0.014728 | 0.0048731 | [5 empty] | 0.0048731 | 0.41309 | -1.3878e-17 | -3.32e-15%
15 | 31.6309 | 660.8853 | 46.6358 | 26.5642 | 381.8814 | 29.4421 | 0.12145 | 0.094029 | 0.076443 | 0.060857 | 0.045728 | 0.030866 | 0.017159 | 0.0063234 | [5 empty] | 0.0063234 | 0.44653 | 1.8215e-17 | 4.022e-15%
16 | 33.0681 | 653.3287 | 48.8365 | 27.3405 | 415.7645 | 29.9122 | 0.12878 | 0.099934 | 0.081523 | 0.065256 | 0.0495 | 0.033987 | 0.019536 | 0.0078109 | [5 empty] | 0.0078109 | 0.47851 | -1.4745e-17 | -3.032e-15%
17 | 34.4148 | 645.8584 | 50.8562 | 28.061 | 448.4374 | 30.3366 | 0.13578 | 0.10558 | 0.086382 | 0.069468 | 0.053119 | 0.036996 | 0.021857 | 0.0093154 | [5 empty] | 0.0093154 | 0.50917 | -3.8164e-17 | -7.361e-15%
18 | 35.6755 | 638.4736 | 52.7131 | 28.7335 | 479.8298 | 30.7231 | 0.14247 | 0.11098 | 0.091042 | 0.073512 | 0.056599 | 0.039902 | 0.02412 | 0.010824 | 0.0022209 |  |  |  |  | 0.013045 | 0.53863 | 0 | 0%
19 | 36.8546 | 631.1732 | 54.4235 | 29.3643 | 509.9012 | 31.0775 | 0.1489 | 0.11617 | 0.095524 | 0.077404 | 0.059955 | 0.042714 | 0.026328 | 0.012329 | 0.0028983 |  |  |  |  | 0.0028983 | 0.57933 | 3.6863e-17 | 6.331e-15%
20 | 37.9564 | 623.9563 | 56.0019 | 29.9588 | 538.6344 | 31.4046 | 0.1551 | 0.12118 | 0.099846 | 0.081161 | 0.063199 | 0.045439 | 0.028484 | 0.013826 | 0.003623 |  |  |  |  | 0.003623 | 0.60823 | 4.6404e-17 | 7.584e-15%
21 | 38.9854 | 616.8219 | 57.4608 | 30.5215 | 566.0297 | 31.7083 | 0.16108 | 0.12601 | 0.10402 | 0.084796 | 0.066341 | 0.048087 | 0.03059 | 0.015311 | 0.0043839 |  |  |  |  | 0.0043839 | 0.63624 | -4.3368e-17 | -6.77e-15%
22 | 39.9458 | 609.7691 | 58.8117 | 31.0563 | 592.1014 | 31.9917 | 0.16687 | 0.13069 | 0.10807 | 0.088321 | 0.069391 | 0.050663 | 0.032652 | 0.016783 | 0.0051729 |  |  |  |  | 0.0051729 | 0.66344 | -2.6021e-17 | -3.892e-15%
23 | 40.8416 | 602.7969 | 60.0645 | 31.5663 | 616.8743 | 32.2575 | 0.17248 | 0.13524 | 0.11201 | 0.091748 | 0.07236 | 0.053176 | 0.034671 | 0.018241 | 0.005984 |  |  |  |  | 0.005984 | 0.68993 | 2.2551e-17 | 3.241e-15%
24 | 41.6768 | 595.9044 | 61.228 | 32.0543 | 640.3809 | 32.5079 | 0.17795 | 0.13966 | 0.11584 | 0.095087 | 0.075255 | 0.055631 | 0.036652 | 0.019687 | 0.0068129 |  |  |  |  | 0.0068129 | 0.71576 | -1.0408e-17 | -1.44e-15%
25 | 42.4551 | 589.0908 | 62.3101 | 32.5228 | 662.6592 | 32.7447 | 0.18327 | 0.14397 | 0.11957 | 0.098346 | 0.078084 | 0.058034 | 0.038599 | 0.021119 | 0.0076562 |  |  |  |  | 0.0076562 | 0.741 | 1.2143e-17 | 1.622e-15%
26 | 43.1802 | 582.3551 | 63.3178 | 32.9738 | 683.7517 | 32.9694 | 0.18848 | 0.14819 | 0.12323 | 0.10153 | 0.080853 | 0.06039 | 0.040514 | 0.022539 | 0.0085114 |  |  |  |  | 0.0085114 | 0.57724 | 0.18848 | 24.34%
27 | 43.8554 | 575.6963 | 64.2574 | 33.4091 | 703.7031 | 33.1835 | 0.19357 | 0.15231 | 0.1268 | 0.10466 | 0.08357 | 0.062704 | 0.042401 | 0.023949 | 0.0093769 |  |  |  |  | 0.0093769 | 0.5964 | 0.19357 | 24.22%
28 | 44.4839 | 569.1138 | 65.1344 | 33.8303 | 722.5601 | 33.3879 | 0.19856 | 0.15636 | 0.13031 | 0.10773 | 0.086238 | 0.064981 | 0.044262 | 0.025348 | 0.010251 |  |  |  |  | 0.010251 | 0.61523 | 0.19856 | 24.1%
29 | 45.0689 | 562.6064 | 65.9539 | 34.2387 | 740.3699 | 33.5838 | 0.20346 | 0.16033 | 0.13376 | 0.11074 | 0.088864 | 0.067224 | 0.046101 | 0.026738 | 0.011133 |  |  |  |  | 0.011133 | 0.63377 | 0.20346 | 23.98%
30 | 45.6131 | 556.1735 | 66.7203 | 34.6357 | 757.18 | 33.7719 | 0.20828 | 0.16424 | 0.13716 | 0.11371 | 0.091451 | 0.069437 | 0.04792 | 0.02812 | 0.012023 |  |  |  |  | 0.012023 | 0.65205 | 0.20828 | 23.88%
31 | 46.1194 | 549.8142 | 67.4378 | 35.0222 | 773.0374 | 33.953 | 0.21303 | 0.1681 | 0.14051 | 0.11664 | 0.094005 | 0.071624 | 0.04972 | 0.029495 | 0.012919 | 0.0025253 |  |  |  | 0.015444 | 0.67009 | 0.21303 | 23.71%
32 | 46.5901 | 543.5275 | 68.1099 | 35.3993 | 787.9886 | 34.1277 | 0.21772 | 0.1719 | 0.14382 | 0.11954 | 0.096528 | 0.073786 | 0.051505 | 0.030864 | 0.013821 | 0.0029047 |  |  |  | 0.0029047 | 0.70176 | 0.21772 | 23.6%
33 | 47.0278 | 537.3128 | 68.74 | 35.7677 | 802.0785 | 34.2967 | 0.22235 | 0.17566 | 0.14708 | 0.1224 | 0.099025 | 0.075928 | 0.053277 | 0.032229 | 0.01473 | 0.0033036 |  |  |  | 0.0033036 | 0.72033 | 0.22235 | 23.5%
34 | 47.4347 | 531.1691 | 69.3311 | 36.1283 | 815.3513 | 34.4604 | 0.22692 | 0.17937 | 0.15032 | 0.12523 | 0.1015 | 0.078052 | 0.055036 | 0.03359 | 0.015645 | 0.0037207 |  |  |  | 0.0037207 | 0.55937 | 0.4063 | 41.91%
35 | 47.8129 | 525.0956 | 69.8859 | 36.4818 | 827.8492 | 34.6193 | 0.23146 | 0.18306 | 0.15352 | 0.12804 | 0.10395 | 0.08016 | 0.056786 | 0.034947 | 0.016566 | 0.0041548 |  |  |  | 0.0041548 | 0.57397 | 0.41451 | 41.76%
36 | 48.1644 | 519.0916 | 70.4069 | 36.8286 | 839.6132 | 34.7737 | 0.23595 | 0.1867 | 0.1567 | 0.13082 | 0.10638 | 0.082254 | 0.058527 | 0.036303 | 0.017493 | 0.0046051 |  |  |  | 0.0046051 | 0.58848 | 0.42265 | 41.61%
37 | 48.4909 | 513.1562 | 70.8964 | 37.1696 | 850.6824 | 34.9241 | 0.24041 | 0.19033 | 0.15985 | 0.13359 | 0.1088 | 0.084337 | 0.060261 | 0.037658 | 0.018427 | 0.0050707 |  |  |  | 0.0050707 | 0.60292 | 0.43073 | 41.47%
38 | 48.7943 | 507.2887 | 71.3564 | 37.505 | 861.0943 | 35.0707 | 0.24483 | 0.19392 | 0.16298 | 0.13634 | 0.11121 | 0.086409 | 0.061989 | 0.039013 | 0.019367 | 0.005551 |  |  |  | 0.005551 | 0.61731 | 0.43876 | 41.33%
39 | 49.0761 | 501.4883 | 71.7888 | 37.8354 | 870.8848 | 35.2138 | 0.24923 | 0.1975 | 0.1661 | 0.13907 | 0.1136 | 0.088474 | 0.063713 | 0.040368 | 0.020314 | 0.0060455 |  |  |  | 0.0060455 | 0.63165 | 0.44674 | 41.2%
40 | 49.3379 | 495.7542 | 72.1954 | 38.1612 | 880.0879 | 35.3537 | 0.25361 | 0.20106 | 0.1692 | 0.1418 | 0.11599 | 0.090532 | 0.065434 | 0.041725 | 0.021268 | 0.0065536 |  |  |  | 0.0065536 | 0.64595 | 0.45467 | 41.07%
Note on B1: From E. regnans growth model Hayward (1988) and FRI (1991)
Note on H1: Estimated using T464. NB this taper equation tends to overestimate log volume
Note on G2: Estimated from simply linear regression of all PSP E. regnans data for plot Avg Ht and MTH

## Value (hidden)
Avg tree sawlog value after harvesting and sawing costs ($/tree)
Age | MTH (m) | Stocking (sph) | BA (m2/ha) | Avg DBH (cm) | Volume (m3/ha) | Avg Ht (m) | 0.3-3.6 | 3.6-6.9 | 6.9-10.2 | 10.2-13.5 | 13.5-16.8 | 16.8-20.1 | 20.1-23.4 | 23.4-26.7 | 26.7-30 | 30-33.3 | Pulp Value ($/ha stumpage) | Total Value ($/ha stumpage)
1 | 1.9186 | 1128.7462 | 0.001632 | 0.12024 | 0.0024049 | 0.38371 | [10 empty] | 0 | 0 | 0%
2 | 4.2007 | 1115.84 | 0.39326 | 1.8773 | 0.78233 | 0.84014 | [10 empty] | 0 | 0 | 0%
3 | 6.6648 | 1103.0813 | 2.4941 | 4.755 | 6.3506 | 1.3675 | [10 empty] | 0 | 0 | 0%
4 | 9.1786 | 1090.4686 | 6.3151 | 7.61 | 19.6673 | 9.0416 | [10 empty] | 0 | 0 | 0%
5 | 11.6744 | 1078 | 11.05 | 10.1245 | 40.6464 | 13.7006 | [10 empty] | 613.2223 | 613.2223 | 0%
6 | 14.1132 | 1065.674 | 16.0599 | 12.2761 | 67.9269 | 16.8453 | [10 empty] | 1173.5849 | 1173.5849 | 0%
7 | 16.4716 | 1053.489 | 20.9845 | 14.1135 | 99.9407 | 19.1214 | [10 empty] | 1608.3586 | 1608.3586 | 0%
8 | 18.7354 | 1041.4432 | 25.6494 | 15.6935 | 135.2797 | 20.8531 | [10 empty] | 2326.0174 | 2326.0174 | 0%
9 | 20.8963 | 1029.5352 | 29.9836 | 17.0656 | 172.7827 | 22.2209 | [10 empty] | 2802.0153 | 2802.0153 | 0%
10 | 22.9504 | 500 | 30.4841 | 24.6917 | 189.8181 | 28.2492 | [10 empty] | 3877.4616 | 3877.4616 | 0%
11 | 24.8964 | 494.2829 | 33.7523 | 26.1315 | 225.013 | 29.1741 | [10 empty] | 4400.0858 | 4400.0858 | 0%
12 | 26.735 | 488.6312 | 36.736 | 27.4192 | 260.1686 | 29.9591 | [10 empty] | 4883.3003 | 4883.3003 | 0%
13 | 28.4682 | 483.0442 | 39.459 | 28.5812 | 294.9091 | 30.6364 | [10 empty] | 5329.091 | 5329.091 | 0%
14 | 30.0989 | 477.521 | 41.9457 | 29.6379 | 328.953 | 31.2289 | [10 empty] | 5868.9663 | 5868.9663 | 0%
15 | 31.6309 | 472.0609 | 44.2193 | 30.606 | 362.0937 | 31.7534 | [10 empty] | 6271.3992 | 6271.3992 | 0%
16 | 33.0681 | 466.6633 | 46.3015 | 31.4989 | 394.183 | 32.2227 | [10 empty] | 6643.9646 | 6643.9646 | 0%
17 | 34.4148 | 461.3275 | 48.2116 | 32.3274 | 425.1185 | 32.6464 | [10 empty] | 6989.2334 | 6989.2334 | 0%
18 | 35.6755 | 456.0526 | 49.9671 | 33.1005 | 454.834 | 33.032 | 15.0908 | [9 empty] | 5512.81 | 12395.0082 | 55.52%
19 | 36.8546 | 450.838 | 51.5834 | 33.8255 | 483.2916 | 33.3856 | 16.385 | [9 empty] | 5751.1364 | 13138.117 | 56.23%
20 | 37.9564 | 445.6831 | 53.0742 | 34.5087 | 510.4751 | 33.7119 | 17.6691 | [9 empty] | 5973.3871 | 13848.2071 | 56.87%
21 | 38.9854 | 440.5871 | 54.4515 | 35.1551 | 536.3852 | 34.0148 | 18.9435 | [9 empty] | 6301.8962 | 14648.1441 | 56.98%
22 | 39.9458 | 435.5493 | 55.7261 | 35.7693 | 561.0359 | 34.2974 | 20.2088 | [9 empty] | 6508.2262 | 15310.1376 | 57.49%
23 | 40.8416 | 430.5692 | 56.9075 | 36.3549 | 584.4509 | 34.5624 | 21.4658 | 15.5639 | [8 empty] | 5078.9842 | 21022.8513 | 75.84%
24 | 41.6768 | 425.646 | 58.004 | 36.9152 | 606.6614 | 34.812 | 22.7156 | 16.5304 | [8 empty] | 5227.719 | 21932.6322 | 76.16%
25 | 42.4551 | 420.7791 | 59.0232 | 37.4528 | 627.7037 | 35.048 | 23.9593 | 17.494 | [8 empty] | 5368.0845 | 22810.7524 | 76.47%
26 | 43.1802 | 415.9679 | 59.9717 | 37.9702 | 647.6184 | 35.2719 | 25.1978 | 18.4555 | [8 empty] | 5500.722 | 23659.0624 | 76.75%
27 | 43.8554 | 411.2117 | 60.8555 | 38.4696 | 666.4482 | 35.4851 | 26.4322 | 19.4155 | [8 empty] | 5626.2138 | 24479.3293 | 77.02%
28 | 44.4839 | 406.5098 | 61.6799 | 38.9526 | 684.2375 | 35.6887 | 27.6638 | 20.3748 | 14.6617 | [7 empty] | 4253.8388 | 29742.0839 | 85.7%
29 | 45.0689 | 401.8617 | 62.4495 | 39.4209 | 701.0314 | 35.8837 | 28.8934 | 21.3341 | 15.4058 | [7 empty] | 4345.1906 | 30720.6918 | 85.86%
30 | 45.6131 | 397.2668 | 63.1688 | 39.8759 | 716.8751 | 36.071 | 30.1222 | 22.2941 | 16.1519 | [7 empty] | 4432.1347 | 31672.0311 | 86.01%
31 | 46.1194 | 392.7244 | 63.8415 | 40.3188 | 731.8135 | 36.2513 | 31.3512 | 23.2556 | 16.9006 | [7 empty] | 4514.9719 | 32597.6601 | 86.15%
32 | 46.5901 | 388.2339 | 64.4712 | 40.7508 | 745.8906 | 36.4252 | 32.5813 | 24.2192 | 17.6522 | [7 empty] | 4593.9773 | 33499.046 | 86.29%
33 | 47.0278 | 383.7948 | 65.0609 | 41.1728 | 759.1495 | 36.5933 | 33.8135 | 25.1856 | 18.4073 | [7 empty] | 4669.4021 | 34377.5669 | 86.42%
34 | 47.4347 | 379.4065 | 65.6136 | 41.5857 | 771.6318 | 36.7562 | 35.0486 | 26.1555 | 19.1662 | [7 empty] | 4741.4763 | 35234.5151 | 86.54%
35 | 47.8129 | 375.0683 | 66.1317 | 41.9904 | 783.3781 | 36.9142 | 36.2876 | 27.1295 | 19.9295 | [7 empty] | 4919.4165 | 36180.1066 | 86.4%
36 | 48.1644 | 370.7797 | 66.6178 | 42.3874 | 794.4272 | 37.0678 | 37.5312 | 28.1082 | 20.6977 | 14.4776 | [6 empty] | 3610.6513 | 40990.7046 | 91.19%
37 | 48.4909 | 366.5402 | 67.0739 | 42.7776 | 804.8163 | 37.2173 | 38.7804 | 29.0923 | 21.471 | 15.0694 | [6 empty] | 3667.2941 | 41938.8439 | 91.26%
38 | 48.7943 | 362.3491 | 67.502 | 43.1613 | 814.5812 | 37.363 | 40.0357 | 30.0822 | 22.25 | 15.6666 | [6 empty] | 3721.9063 | 42868.1046 | 91.32%
39 | 49.0761 | 358.2059 | 67.9039 | 43.5392 | 823.7558 | 37.5053 | 41.298 | 31.0785 | 23.0351 | 16.2696 | [6 empty] | 3774.5984 | 43779.486 | 91.38%
40 | 49.3379 | 354.1102 | 68.2812 | 43.9118 | 832.3726 | 37.6443 | 42.568 | 32.0819 | 23.8266 | 16.8787 | [6 empty] | 3825.4726 | 44673.926 | 91.44%
1 | 1.9186 | 1128.7462 | 0.001632 | 0.12024 | 0.0024049 | 0.38371 | [10 empty] | 0 | 0 | 0%
2 | 4.2007 | 1115.84 | 0.39326 | 1.8773 | 0.78233 | 0.84014 | [10 empty] | 0 | 0 | 0%
3 | 6.6648 | 1103.0813 | 2.4941 | 4.755 | 6.3506 | 1.3675 | [10 empty] | 0 | 0 | 0%
4 | 9.1786 | 1090.4686 | 6.3151 | 7.61 | 19.6673 | 9.0416 | [10 empty] | 0 | 0 | 0%
5 | 11.6744 | 1078 | 11.05 | 10.1245 | 40.6464 | 13.7006 | [10 empty] | 613.2223 | 613.2223 | 0%
6 | 14.1132 | 1065.674 | 16.0599 | 12.2761 | 67.9269 | 16.8453 | [10 empty] | 1173.5849 | 1173.5849 | 0%
7 | 16.4716 | 1053.489 | 20.9845 | 14.1135 | 99.9407 | 19.1214 | [10 empty] | 1608.3586 | 1608.3586 | 0%
8 | 18.7354 | 1041.4432 | 25.6494 | 15.6935 | 135.2797 | 20.8531 | [10 empty] | 2326.0174 | 2326.0174 | 0%
9 | 20.8963 | 1029.5352 | 29.9836 | 17.0656 | 172.7827 | 22.2209 | [10 empty] | 2802.0153 | 2802.0153 | 0%
10 | 22.9504 | 400 | 29.3895 | 27.106 | 183.0024 | 29.7716 | [10 empty] | 3889.0198 | 3889.0198 | 0%
11 | 24.8964 | 395.4263 | 32.5382 | 28.6856 | 216.9186 | 30.6959 | [10 empty] | 4400.3515 | 4400.3515 | 0%
12 | 26.735 | 390.905 | 35.4121 | 30.0982 | 250.7922 | 31.4803 | [10 empty] | 4987.3589 | 4987.3589 | 0%
13 | 28.4682 | 386.4353 | 38.0343 | 31.3725 | 284.2609 | 32.157 | [10 empty] | 5448.8767 | 5448.8767 | 0%
14 | 30.0989 | 382.0168 | 40.4283 | 32.5313 | 317.0535 | 32.749 | [10 empty] | 5875.1656 | 5875.1656 | 0%
15 | 31.6309 | 377.6488 | 42.6168 | 33.5928 | 348.9709 | 33.2729 | 15.9619 | [9 empty] | 4735.7209 | 10763.7234 | 56%
16 | 33.0681 | 373.3307 | 44.6203 | 34.5716 | 379.8704 | 33.7416 | 17.7906 | [9 empty] | 5026.1818 | 11667.9497 | 56.92%
17 | 34.4148 | 369.062 | 46.4578 | 35.4797 | 409.6537 | 34.1648 | 19.6054 | [9 empty] | 5402.8338 | 12638.434 | 57.25%
18 | 35.6755 | 364.8421 | 48.146 | 36.3269 | 438.2572 | 34.5498 | 21.4045 | 15.5165 | [8 empty] | 4294.8871 | 17765.213 | 75.82%
19 | 36.8546 | 360.6704 | 49.6999 | 37.1212 | 465.6445 | 34.9028 | 23.1871 | 16.8955 | [8 empty] | 4495.0602 | 18951.6843 | 76.28%
20 | 37.9564 | 356.5465 | 51.1325 | 37.8696 | 491.8002 | 35.2286 | 24.9536 | 18.2658 | [8 empty] | 4682.3496 | 20092.0651 | 76.7%
21 | 38.9854 | 352.4697 | 52.4557 | 38.5776 | 516.7254 | 35.5308 | 26.7045 | 19.6275 | [8 empty] | 4857.8156 | 21188.4417 | 77.07%
22 | 39.9458 | 348.4395 | 53.6797 | 39.2502 | 540.4337 | 35.8129 | 28.4411 | 20.981 | 15.1317 | [7 empty] | 3723.0774 | 26216.1842 | 85.8%
23 | 40.8416 | 344.4554 | 54.8137 | 39.8913 | 562.9482 | 36.0773 | 30.1645 | 22.3272 | 16.1777 | [7 empty] | 3846.9941 | 27500.5322 | 86.01%
24 | 41.6768 | 340.5168 | 55.8659 | 40.5046 | 584.2991 | 36.3263 | 31.8764 | 23.6669 | 17.2212 | [7 empty] | 3963.8376 | 28741.3537 | 86.21%
25 | 42.4551 | 336.6233 | 56.8434 | 41.093 | 604.5218 | 36.5616 | 33.5782 | 25.001 | 18.2629 | [7 empty] | 4074.156 | 29940.9926 | 86.39%
26 | 43.1802 | 332.7743 | 57.7527 | 41.6592 | 623.6553 | 36.785 | 35.2715 | 26.3307 | 19.3034 | [7 empty] | 4178.4472 | 31101.7387 | 86.57%
27 | 43.8554 | 328.9693 | 58.5994 | 42.2055 | 641.7413 | 36.9976 | 36.9579 | 27.6569 | 20.3433 | 14.2068 | [6 empty] | 3162.9314 | 35785.1835 | 91.16%
28 | 44.4839 | 325.2079 | 59.3888 | 42.7338 | 658.8225 | 37.2006 | 38.639 | 28.9809 | 21.3834 | 15.0023 | [6 empty] | 3243.9602 | 37067.3856 | 91.25%
29 | 45.0689 | 321.4894 | 60.1255 | 43.246 | 674.9427 | 37.395 | 40.3163 | 30.3036 | 22.4244 | 15.8004 | [6 empty] | 3321.2679 | 38313.6552 | 91.33%
30 | 45.6131 | 317.8134 | 60.8135 | 43.7435 | 690.1456 | 37.5817 | 41.9912 | 31.6261 | 23.4669 | 16.6017 | [6 empty] | 3395.1005 | 39525.9903 | 91.41%
31 | 46.1194 | 314.1795 | 61.4565 | 44.2278 | 704.4744 | 37.7613 | 43.6651 | 32.9494 | 24.5117 | 17.4066 | [6 empty] | 3465.6845 | 40706.2853 | 91.49%
32 | 46.5901 | 310.5872 | 62.058 | 44.7 | 717.9719 | 37.9346 | 45.3395 | 34.2746 | 25.5596 | 18.2156 | [6 empty] | 3533.2276 | 41856.33 | 91.56%
33 | 47.0278 | 307.0359 | 62.6209 | 45.1612 | 730.6795 | 38.1022 | 47.0156 | 35.6025 | 26.6111 | 19.0291 | [6 empty] | 3597.921 | 42977.8101 | 91.63%
34 | 47.4347 | 303.5252 | 63.1481 | 45.6124 | 742.6377 | 38.2644 | 48.6947 | 36.9342 | 27.667 | 19.8475 | [6 empty] | 3659.9405 | 44072.3109 | 91.7%
35 | 47.8129 | 300.0546 | 63.642 | 46.0545 | 753.8855 | 38.4218 | 50.3779 | 38.2705 | 28.728 | 20.6713 | 13.7799 | [5 empty] | 2592.0673 | 48148.6776 | 94.62%
36 | 48.1644 | 296.6238 | 64.1049 | 46.4882 | 764.4605 | 38.5748 | 52.0665 | 39.6123 | 29.7946 | 21.501 | 14.3972 | [5 empty] | 2637.5341 | 49317.7362 | 94.65%
37 | 48.4909 | 293.2321 | 64.5389 | 46.9143 | 774.3986 | 38.7236 | 53.7616 | 40.9605 | 30.8675 | 22.337 | 15.0208 | [5 empty] | 2681.3621 | 50462.7942 | 94.69%
38 | 48.7943 | 289.8793 | 64.9458 | 47.3333 | 783.7343 | 38.8688 | 55.4641 | 42.3158 | 31.9474 | 23.1798 | 15.651 | [5 empty] | 2723.6413 | 51585.1233 | 94.72%
39 | 49.0761 | 286.5648 | 65.3274 | 47.7459 | 792.5005 | 39.0104 | 57.1752 | 43.679 | 33.0347 | 24.0297 | 16.288 | [5 empty] | 2764.4553 | 52685.9174 | 94.75%
40 | 49.3379 | 283.2881 | 65.6854 | 48.1526 | 800.7285 | 39.1488 | 58.8957 | 45.0509 | 34.1301 | 24.8871 | 16.9321 | [5 empty] | 2803.8815 | 53766.2974 | 94.79%
1 | 1.9186 | 1128.7462 | 0.001632 | 0.12024 | 0.0024049 | 0.38371 | [10 empty] | 0 | 0 | 0%
2 | 4.2007 | 1115.84 | 0.39326 | 1.8773 | 0.78233 | 0.84014 | [10 empty] | 0 | 0 | 0%
3 | 6.6648 | 1103.0813 | 2.4941 | 4.755 | 6.3506 | 1.3675 | [10 empty] | 0 | 0 | 0%
4 | 9.1786 | 1090.4686 | 6.3151 | 7.61 | 19.6673 | 9.0416 | [10 empty] | 0 | 0 | 0%
5 | 11.6744 | 1078 | 11.05 | 10.1245 | 40.6464 | 13.7006 | [10 empty] | 613.2223 | 613.2223 | 0%
6 | 14.1132 | 1065.674 | 16.0599 | 12.2761 | 67.9269 | 16.8453 | [10 empty] | 1173.5849 | 1173.5849 | 0%
7 | 16.4716 | 1053.489 | 20.9845 | 14.1135 | 99.9407 | 19.1214 | [10 empty] | 1608.3586 | 1608.3586 | 0%
8 | 18.7354 | 1041.4432 | 25.6494 | 15.6935 | 135.2797 | 20.8531 | [10 empty] | 2326.0174 | 2326.0174 | 0%
9 | 20.8963 | 1029.5352 | 29.9836 | 17.0656 | 172.7827 | 22.2209 | [10 empty] | 2802.0153 | 2802.0153 | 0%
10 | 22.9504 | 600 | 31.3784 | 22.8686 | 195.3869 | 26.9975 | [10 empty] | 3753.3569 | 3753.3569 | 0%
11 | 24.8964 | 593.1395 | 34.7444 | 24.2027 | 231.6266 | 27.9228 | [10 empty] | 4247.1322 | 4247.1322 | 0%
12 | 26.735 | 586.3575 | 37.8178 | 25.3961 | 267.8297 | 28.7082 | [10 empty] | 4870.4848 | 4870.4848 | 0%
13 | 28.4682 | 579.653 | 40.6231 | 26.473 | 303.6093 | 29.386 | [10 empty] | 5324.3657 | 5324.3657 | 0%
14 | 30.0989 | 573.0252 | 43.1854 | 27.4525 | 338.6757 | 29.9789 | [10 empty] | 5743.3428 | 5743.3428 | 0%
15 | 31.6309 | 566.4731 | 45.5287 | 28.35 | 372.8159 | 30.5039 | [10 empty] | 6130.1951 | 6130.1951 | 0%
16 | 33.0681 | 559.996 | 47.6751 | 29.1779 | 405.8772 | 30.9736 | [10 empty] | 6487.7029 | 6487.7029 | 0%
17 | 34.4148 | 553.5929 | 49.6446 | 29.9461 | 437.7541 | 31.3977 | [10 empty] | 6976.8909 | 6976.8909 | 0%
18 | 35.6755 | 547.2631 | 51.4551 | 30.6631 | 468.3783 | 31.7838 | [10 empty] | 7303.2226 | 7303.2226 | 0%
19 | 36.8546 | 541.0056 | 53.1224 | 31.3356 | 497.7104 | 32.1378 | [10 empty] | 7606.8252 | 7606.8252 | 0%
20 | 37.9564 | 534.8197 | 54.6606 | 31.9693 | 525.7335 | 32.4646 | [10 empty] | 7889.7016 | 7889.7016 | 0%
21 | 38.9854 | 528.7045 | 56.0821 | 32.5691 | 552.4484 | 32.7679 | [10 empty] | 8153.6703 | 8153.6703 | 0%
22 | 39.9458 | 522.6592 | 57.3981 | 33.139 | 577.8691 | 33.051 | 15.1577 | [9 empty] | 6336.2661 | 14258.6022 | 55.56%
23 | 40.8416 | 516.6831 | 58.6181 | 33.6825 | 602.0199 | 33.3164 | 16.1241 | [9 empty] | 6522.204 | 14853.2364 | 56.09%
24 | 41.6768 | 510.7752 | 59.751 | 34.2025 | 624.9327 | 33.5665 | 17.0857 | [9 empty] | 6696.8467 | 15423.7768 | 56.58%
25 | 42.4551 | 504.935 | 60.8043 | 34.7016 | 646.6448 | 33.8029 | 18.0433 | [9 empty] | 6861.1125 | 15971.785 | 57.04%
26 | 43.1802 | 499.1615 | 61.7848 | 35.182 | 667.1977 | 34.0272 | 18.9977 | [9 empty] | 7153.5061 | 16636.4053 | 57%
27 | 43.8554 | 493.454 | 62.6989 | 35.6456 | 686.6352 | 34.2409 | 19.9497 | [9 empty] | 7309.3934 | 17153.6284 | 57.39%
28 | 44.4839 | 487.8118 | 63.5517 | 36.0942 | 705.0031 | 34.445 | 20.9 | 15.1271 | [8 empty] | 5645.5856 | 23220.0434 | 75.69%
29 | 45.0689 | 482.2341 | 64.3484 | 36.5292 | 722.3474 | 34.6405 | 21.8496 | 15.8605 | [8 empty] | 5760.7879 | 23945.868 | 75.94%
30 | 45.6131 | 476.7202 | 65.0932 | 36.9518 | 738.7148 | 34.8282 | 22.7991 | 16.595 | [8 empty] | 5870.3374 | 24650.309 | 76.19%
31 | 46.1194 | 471.2693 | 65.7902 | 37.3634 | 754.1512 | 35.0089 | 23.7493 | 17.3312 | [8 empty] | 5974.6229 | 25334.6275 | 76.42%
32 | 46.5901 | 465.8807 | 66.4429 | 37.7648 | 768.7019 | 35.1833 | 24.701 | 18.0696 | [8 empty] | 6073.9993 | 26000.0047 | 76.64%
33 | 47.0278 | 460.5538 | 67.0545 | 38.157 | 782.4111 | 35.3519 | 25.6548 | 18.8107 | [8 empty] | 6168.7909 | 26647.5453 | 76.85%
34 | 47.4347 | 455.2878 | 67.628 | 38.5408 | 795.3218 | 35.5152 | 26.6114 | 19.555 | [8 empty] | 6259.2945 | 27278.2811 | 77.05%
35 | 47.8129 | 450.0819 | 68.166 | 38.9169 | 807.4753 | 35.6737 | 27.5715 | 20.3029 | [8 empty] | 6345.7819 | 27893.1754 | 77.25%
36 | 48.1644 | 444.9356 | 68.671 | 39.286 | 818.9118 | 35.8278 | 28.5357 | 21.0549 | 15.189 | [7 empty] | 4766.0434 | 33588.8154 | 85.81%
37 | 48.4909 | 439.8482 | 69.1452 | 39.6488 | 829.6694 | 35.9778 | 29.5046 | 21.8115 | 15.7766 | [7 empty] | 4831.3945 | 34341.997 | 85.93%
38 | 48.7943 | 434.8189 | 69.5906 | 40.0056 | 839.7849 | 36.124 | 30.4789 | 22.573 | 16.3689 | [7 empty] | 4894.1614 | 35079.6454 | 86.05%
39 | 49.0761 | 429.8471 | 70.009 | 40.3571 | 849.2932 | 36.2667 | 31.459 | 23.34 | 16.9663 | [7 empty] | 4954.4916 | 35802.5963 | 86.16%
40 | 49.3379 | 424.9322 | 70.4022 | 40.7036 | 858.2277 | 36.4063 | 32.4455 | 24.1128 | 17.5691 | [7 empty] | 5012.521 | 36511.6322 | 86.27%
1 | 1.9186 | 1128.7462 | 0.001632 | 0.12024 | 0.0024049 | 0.38371 | [10 empty] | 0 | 0 | 0%
2 | 4.2007 | 1115.84 | 0.39326 | 1.8773 | 0.78233 | 0.84014 | [10 empty] | 0 | 0 | 0%
3 | 6.6648 | 1103.0813 | 2.4941 | 4.755 | 6.3506 | 1.3675 | [10 empty] | 0 | 0 | 0%
4 | 9.1786 | 1090.4686 | 6.3151 | 7.61 | 19.6673 | 9.0416 | [10 empty] | 0 | 0 | 0%
5 | 11.6744 | 1078 | 11.05 | 10.1245 | 40.6464 | 13.7006 | [10 empty] | 613.2223 | 613.2223 | 0%
6 | 14.1132 | 1065.674 | 16.0599 | 12.2761 | 67.9269 | 16.8453 | [10 empty] | 1173.5849 | 1173.5849 | 0%
7 | 16.4716 | 1053.489 | 20.9845 | 14.1135 | 99.9407 | 19.1214 | [10 empty] | 1608.3586 | 1608.3586 | 0%
8 | 18.7354 | 1041.4432 | 25.6494 | 15.6935 | 135.2797 | 20.8531 | [10 empty] | 2326.0174 | 2326.0174 | 0%
9 | 20.8963 | 1029.5352 | 29.9836 | 17.0656 | 172.7827 | 22.2209 | [10 empty] | 2802.0153 | 2802.0153 | 0%
10 | 22.9504 | 300 | 27.9784 | 30.5387 | 174.2155 | 31.7175 | [10 empty] | 3964.4081 | 3964.4081 | 0%
11 | 24.8964 | 296.5698 | 30.9728 | 32.3167 | 206.4832 | 32.6409 | [10 empty] | 4489.5453 | 4489.5453 | 0%
12 | 26.735 | 293.1787 | 33.7052 | 33.9064 | 238.704 | 33.4246 | 16.5338 | [9 empty] | 3762.1436 | 8609.4949 | 56.3%
13 | 28.4682 | 289.8265 | 36.1975 | 35.3403 | 270.5329 | 34.1005 | 19.3192 | [9 empty] | 4200.9114 | 9800.14 | 57.13%
14 | 30.0989 | 286.5126 | 38.4721 | 36.6439 | 301.7123 | 34.6916 | 22.1046 | 16.0576 | [8 empty] | 3451.1374 | 14385.1012 | 76.01%
15 | 31.6309 | 283.2366 | 40.5507 | 37.8377 | 332.0526 | 35.2148 | 24.8765 | 18.2059 | [8 empty] | 3711.4168 | 15913.9279 | 76.68%
16 | 33.0681 | 279.998 | 42.4529 | 38.9382 | 361.4183 | 35.6827 | 27.6267 | 20.3459 | 14.6392 | [7 empty] | 2927.0206 | 20458.1944 | 85.69%
17 | 34.4148 | 276.7965 | 44.1968 | 39.959 | 389.7162 | 36.105 | 30.3505 | 22.4726 | 16.2908 | [7 empty] | 3105.6605 | 22236.151 | 86.03%
18 | 35.6755 | 273.6315 | 45.7982 | 40.9111 | 416.886 | 36.4893 | 33.0458 | 24.5834 | 17.9366 | [7 empty] | 3272.3941 | 23949.6077 | 86.34%
19 | 36.8546 | 270.5028 | 47.2716 | 41.8036 | 442.8934 | 36.8414 | 35.7123 | 26.6771 | 19.5748 | [7 empty] | 3428.1825 | 25599.7328 | 86.61%
20 | 37.9564 | 267.4098 | 48.6293 | 42.6442 | 467.7242 | 37.1663 | 38.3505 | 28.7535 | 21.2046 | 14.8654 | [6 empty] | 2650.9534 | 30240.6898 | 91.23%
21 | 38.9854 | 264.3522 | 49.8827 | 43.4394 | 491.3796 | 37.4678 | 40.9619 | 30.8131 | 22.8259 | 16.1088 | [6 empty] | 2766.9468 | 32033.2893 | 91.36%
22 | 39.9458 | 261.3296 | 51.0415 | 44.1944 | 513.8728 | 37.749 | 43.5485 | 32.8571 | 24.4388 | 17.3504 | [6 empty] | 2876.3878 | 33764.1863 | 91.48%
23 | 40.8416 | 258.3415 | 52.1145 | 44.914 | 535.2263 | 38.0126 | 46.1125 | 34.8868 | 26.0442 | 18.5903 | [6 empty] | 2979.7617 | 35436.1804 | 91.59%
24 | 41.6768 | 255.3876 | 53.1094 | 45.6022 | 555.469 | 38.2607 | 48.6563 | 36.9038 | 27.6429 | 19.8288 | [6 empty] | 3077.5186 | 37052.1785 | 91.69%
25 | 42.4551 | 252.4675 | 54.0331 | 46.2623 | 574.635 | 38.4953 | 51.1825 | 38.9097 | 29.2359 | 21.0663 | 14.0736 | [5 empty] | 2211.4962 | 41209.6437 | 94.63%
26 | 43.1802 | 249.5807 | 54.8918 | 46.8973 | 592.7616 | 38.7178 | 53.6936 | 40.9064 | 30.8244 | 22.3034 | 14.9957 | [5 empty] | 2279.6885 | 42892.3456 | 94.69%
27 | 43.8554 | 246.727 | 55.6909 | 47.5098 | 609.8885 | 38.9295 | 56.1919 | 42.8955 | 32.4096 | 23.5409 | 15.9215 | [5 empty] | 2344.597 | 44524.9146 | 94.73%
28 | 44.4839 | 243.9059 | 56.4352 | 48.1021 | 626.0569 | 39.1317 | 58.68 | 44.8789 | 33.9927 | 24.7795 | 16.8512 | [5 empty] | 2406.4462 | 46110.0587 | 94.78%
29 | 45.0689 | 241.117 | 57.1293 | 48.6761 | 641.3085 | 39.3253 | 61.1602 | 46.8582 | 35.5749 | 26.0199 | 17.7852 | [5 empty] | 2465.4422 | 47650.3772 | 94.83%
30 | 45.6131 | 238.3601 | 57.7769 | 49.2335 | 655.6851 | 39.5111 | 63.6348 | 48.8351 | 37.1573 | 27.2629 | 18.7239 | [5 empty] | 2521.7744 | 49148.3476 | 94.87%
31 | 46.1194 | 235.6346 | 58.3817 | 49.7759 | 669.2282 | 39.6899 | 66.1058 | 50.8113 | 38.7412 | 28.5093 | 19.6679 | [5 empty] | 2575.6167 | 50606.3197 | 94.91%
32 | 46.5901 | 232.9404 | 58.9469 | 50.3046 | 681.9783 | 39.8623 | 68.5755 | 52.7882 | 40.3277 | 29.76 | 20.6175 | 12.9 |  |  |  |  | 1742.1148 | 54146.4303 | 96.78%
33 | 47.0278 | 230.2769 | 59.4753 | 50.821 | 693.9753 | 40.029 | 71.0457 | 54.7674 | 41.9179 | 31.0156 | 21.5732 | 13.5829 |  |  |  |  | 1779.4388 | 55641.8292 | 96.8%
34 | 47.4347 | 227.6439 | 59.9696 | 51.326 | 705.2578 | 40.1903 | 73.5185 | 56.7504 | 43.5129 | 32.2769 | 22.5355 | 14.2731 |  |  |  |  | 1815.3239 | 57102.5743 | 96.82%
35 | 47.8129 | 225.041 | 60.4322 | 51.8207 | 715.863 | 40.3469 | 75.9955 | 58.7385 | 45.1137 | 33.5448 | 23.5049 | 14.9708 |  |  |  |  | 1849.8539 | 58530.5302 | 96.84%
36 | 48.1644 | 222.4678 | 60.8652 | 52.3059 | 725.8267 | 40.499 | 78.4786 | 60.733 | 46.7214 | 34.8199 | 24.4819 | 15.6763 |  |  |  |  | 1883.1063 | 59927.451 | 96.86%
37 | 48.4909 | 219.9241 | 61.2706 | 52.7825 | 735.1833 | 40.647 | 80.9694 | 62.7353 | 48.337 | 36.1029 | 25.467 | 16.39 |  |  |  |  | 1915.1526 | 61294.9851 | 96.88%
38 | 48.7943 | 217.4095 | 61.6503 | 53.2511 | 743.9658 | 40.7912 | 83.4695 | 64.7465 | 49.9613 | 37.3945 | 26.4606 | 17.112 |  |  |  |  | 1946.0593 | 62634.6807 | 96.89%
39 | 49.0761 | 214.9236 | 62.0058 | 53.7124 | 752.2054 | 40.932 | 85.9803 | 66.7679 | 51.5953 | 38.6955 | 27.4632 | 17.8426 |  |  |  |  | 1975.8877 | 63947.9909 | 96.91%
40 | 49.3379 | 212.4661 | 62.3388 | 54.1669 | 759.9321 | 41.0695 | 88.5034 | 68.8005 | 53.2398 | 40.0065 | 28.4754 | 18.5823 |  |  |  |  | 2004.6946 | 65236.2796 | 96.93%
1 | 1.9186 | 1128.7462 | 0.001632 | 0.12024 | 0.0024049 | 0.38371 | [10 empty] | 0 | 0 | 0%
2 | 4.2007 | 1115.84 | 0.39326 | 1.8773 | 0.78233 | 0.84014 | [10 empty] | 0 | 0 | 0%
3 | 6.6648 | 1103.0813 | 2.4941 | 4.755 | 6.3506 | 1.3675 | [10 empty] | 0 | 0 | 0%
4 | 9.1786 | 1090.4686 | 6.3151 | 7.61 | 19.6673 | 9.0416 | [10 empty] | 0 | 0 | 0%
5 | 11.6744 | 1078 | 11.05 | 10.1245 | 40.6464 | 13.7006 | [10 empty] | 613.2223 | 613.2223 | 0%
6 | 14.1132 | 1065.674 | 16.0599 | 12.2761 | 67.9269 | 16.8453 | [10 empty] | 1173.5849 | 1173.5849 | 0%
7 | 16.4716 | 1053.489 | 20.9845 | 14.1135 | 99.9407 | 19.1214 | [10 empty] | 1608.3586 | 1608.3586 | 0%
8 | 18.7354 | 1041.4432 | 25.6494 | 15.6935 | 135.2797 | 20.8531 | [10 empty] | 2326.0174 | 2326.0174 | 0%
9 | 20.8963 | 1029.5352 | 29.9836 | 17.0656 | 172.7827 | 22.2209 | [10 empty] | 2802.0153 | 2802.0153 | 0%
10 | 22.9504 | 700 | 32.1345 | 21.4258 | 200.0952 | 25.934 | [10 empty] | 3740.1744 | 3740.1744 | 0%
11 | 24.8964 | 691.9961 | 35.5831 | 22.6762 | 237.2183 | 26.8596 | [10 empty] | 4241.8943 | 4241.8943 | 0%
12 | 26.735 | 684.0837 | 38.7324 | 23.7948 | 274.307 | 27.6454 | [10 empty] | 4704.8298 | 4704.8298 | 0%
13 | 28.4682 | 676.2618 | 41.6073 | 24.8043 | 310.9652 | 28.3235 | [10 empty] | 5303.1262 | 5303.1262 | 0%
14 | 30.0989 | 668.5294 | 44.2336 | 25.7227 | 346.8961 | 28.9168 | [10 empty] | 5728.1881 | 5728.1881 | 0%
15 | 31.6309 | 660.8853 | 46.6358 | 26.5642 | 381.8814 | 29.4421 | [10 empty] | 6121.0648 | 6121.0648 | 0%
16 | 33.0681 | 653.3287 | 48.8365 | 27.3405 | 415.7645 | 29.9122 | [10 empty] | 6484.4714 | 6484.4714 | 0%
17 | 34.4148 | 645.8584 | 50.8562 | 28.061 | 448.4374 | 30.3366 | [10 empty] | 6821.0184 | 6821.0184 | 0%
18 | 35.6755 | 638.4736 | 52.7131 | 28.7335 | 479.8298 | 30.7231 | [10 empty] | 7133.1384 | 7133.1384 | 0%
19 | 36.8546 | 631.1732 | 54.4235 | 29.3643 | 509.9012 | 31.0775 | [10 empty] | 7584.4693 | 7584.4693 | 0%
20 | 37.9564 | 623.9563 | 56.0019 | 29.9588 | 538.6344 | 31.4046 | [10 empty] | 7871.7266 | 7871.7266 | 0%
21 | 38.9854 | 616.8219 | 57.4608 | 30.5215 | 566.0297 | 31.7083 | [10 empty] | 8140.0483 | 8140.0483 | 0%
22 | 39.9458 | 609.7691 | 58.8117 | 31.0563 | 592.1014 | 31.9917 | [10 empty] | 8391.0583 | 8391.0583 | 0%
23 | 40.8416 | 602.7969 | 60.0645 | 31.5663 | 616.8743 | 32.2575 | [10 empty] | 8626.2235 | 8626.2235 | 0%
24 | 41.6768 | 595.9044 | 61.228 | 32.0543 | 640.3809 | 32.5079 | [10 empty] | 8846.8658 | 8846.8658 | 0%
25 | 42.4551 | 589.0908 | 62.3101 | 32.5228 | 662.6592 | 32.7447 | [10 empty] | 9054.1759 | 9054.1759 | 0%
26 | 43.1802 | 582.3551 | 63.3178 | 32.9738 | 683.7517 | 32.9694 | 14.8717 | [9 empty] | 6972.6048 | 15633.2315 | 55.4%
27 | 43.8554 | 575.6963 | 64.2574 | 33.4091 | 703.7031 | 33.1835 | 15.6331 | [9 empty] | 7121.6034 | 16121.5317 | 55.83%
28 | 44.4839 | 569.1138 | 65.1344 | 33.8303 | 722.5601 | 33.3879 | 16.3937 | [9 empty] | 7262.45 | 16592.3308 | 56.23%
29 | 45.0689 | 562.6064 | 65.9539 | 34.2387 | 740.3699 | 33.5838 | 17.1541 | [9 empty] | 7395.7514 | 17046.7519 | 56.61%
30 | 45.6131 | 556.1735 | 66.7203 | 34.6357 | 757.18 | 33.7719 | 17.9149 | [9 empty] | 7522.0575 | 17485.8373 | 56.98%
31 | 46.1194 | 549.8142 | 67.4378 | 35.0222 | 773.0374 | 33.953 | 18.6766 | [9 empty] | 7641.8676 | 17910.5538 | 57.33%
32 | 46.5901 | 543.5275 | 68.1099 | 35.3993 | 787.9886 | 34.1277 | 19.44 | [9 empty] | 7911.4498 | 18477.6118 | 57.18%
33 | 47.0278 | 537.3128 | 68.74 | 35.7677 | 802.0785 | 34.2967 | 20.2054 | [9 empty] | 8027.933 | 18884.5574 | 57.49%
34 | 47.4347 | 531.1691 | 69.3311 | 36.1283 | 815.3513 | 34.4604 | 20.9735 | 15.1838 | [8 empty] | 6162.7801 | 25368.3977 | 75.71%
35 | 47.8129 | 525.0956 | 69.8859 | 36.4818 | 827.8492 | 34.6193 | 21.7447 | 15.7794 | [8 empty] | 6251.3193 | 25955.0698 | 75.91%
36 | 48.1644 | 519.0916 | 70.4069 | 36.8286 | 839.6132 | 34.7737 | 22.5196 | 16.3787 | [8 empty] | 6336.1208 | 26527.8816 | 76.12%
37 | 48.4909 | 513.1562 | 70.8964 | 37.1696 | 850.6824 | 34.9241 | 23.2986 | 16.9819 | [8 empty] | 6417.4091 | 27087.6072 | 76.31%
38 | 48.7943 | 507.2887 | 71.3564 | 37.505 | 861.0943 | 35.0707 | 24.0823 | 17.5894 | [8 empty] | 6495.3911 | 27634.9698 | 76.5%
39 | 49.0761 | 501.4883 | 71.7888 | 37.8354 | 870.8848 | 35.2138 | 24.871 | 18.2016 | [8 empty] | 6570.2572 | 28170.6447 | 76.68%
40 | 49.3379 | 495.7542 | 72.1954 | 38.1612 | 880.0879 | 35.3537 | 25.6651 | 18.8188 | [8 empty] | 6642.1834 | 28695.2632 | 76.85%
Note on C2: Growth equation used does not have a mortality function
Note on G2: Estimated from simply linear regression of all PSP E. regnans data for plot Avg Ht and MTH

## RegimeAnalysis (hidden)
Year | Stocking (sph) | Costs ($/ha) | Net-Stumpage Revenue ($/ha) | PV Costs ($/ha) | PV Net-Stumpage Revenue ($/ha) | NPV | Note
1 | 1128.7462 | -2261.7432 | 0 | -2094.2067 | 0
2 | 1115.84 | -230 | 0 | -197.1879 | 0 |  | release
3 | 1103.0813 | -230 | 0 | -182.5814 | 0 |  | release
4 | 1090.4686 | -230 | 0 | -169.0569 | 0
5 | 1078 | -230 | 613.2223 | -156.5341 | 417.3488 | -2382.2182
6 | 1065.674 | -230 | 1173.5849 | -144.939 | 739.5576 | -2204.9484
7 | 1053.489 | -230 | 1608.3586 | -134.2028 | 938.4618 | -2140.247
8 | 1041.4432 | -230 | 2326.0174 | -124.2618 | 1256.6749 | -1946.2958
9 | 1029.5352 | -230 | 2802.0153 | -115.0573 | 1401.7053 | -1916.3226
10 | 500 | -600.6747 | 3877.4616 | -278.2286 | 1796.015 | -1800.2415 | thin to 500 sph
11 | 494.2829 | -230 | 4400.0858 | -98.6431 | 1887.1214 | -1807.7782
12 | 488.6312 | -230 | 4883.3003 | -91.3362 | 1939.2257 | -1847.01
13 | 483.0442 | -230 | 5329.091 | -84.5705 | 1959.4957 | -1911.3105
14 | 477.521 | -230 | 5868.9663 | -78.306 | 1998.1544 | -1950.9579
15 | 472.0609 | -230 | 6271.3992 | -72.5056 | 1977.0066 | -2044.6113
16 | 466.6633 | -230 | 6643.9646 | -67.1348 | 1939.3099 | -2149.4428
17 | 461.3275 | -230 | 6989.2334 | -62.1619 | 1888.9728 | -2261.9418
18 | 456.0526 | -230 | 12395.0082 | -57.5573 | 3101.8388 | -1106.6331
19 | 450.838 | -230 | 13138.117 | -53.2938 | 3044.2602 | -1217.5054
20 | 445.6831 | -230 | 13848.2071 | -49.3461 | 2971.108 | -1340.0037
21 | 440.5871 | -230 | 14648.1441 | -45.6908 | 2909.938 | -1446.8645
22 | 435.5493 | -230 | 15310.1376 | -42.3063 | 2816.1545 | -1582.9544
23 | 430.5692 | -230 | 21022.8513 | -39.1725 | 3580.5129 | -857.7684
24 | 425.646 | -230 | 21932.6322 | -36.2708 | 3458.7616 | -1015.7906
25 | 420.7791 | -230 | 22810.7524 | -33.5841 | 3330.7783 | -1177.358
26 | 415.9679 | -230 | 23659.0624 | -31.0964 | 3198.747 | -1340.4858
27 | 411.2117 | -230 | 24479.3293 | -28.793 | 3064.4894 | -1503.5363
28 | 406.5098 | -230 | 29742.0839 | -26.6602 | 3447.5156 | -1147.1702
29 | 401.8617 | -230 | 30720.6918 | -24.6853 | 3297.1756 | -1322.1955
30 | 397.2668 | -230 | 31672.0311 | -22.8568 | 3147.482 | -1494.746
31 | 392.7244 | -230 | 32597.6601 | -21.1637 | 2999.5079 | -1663.8838
32 | 388.2339 | -230 | 33499.046 | -19.596 | 2854.1202 | -1828.8674
33 | 383.7948 | -230 | 34377.5669 | -18.1445 | 2712.0095 | -1989.1226
34 | 379.4065 | -230 | 35234.5151 | -16.8004 | 2573.7159 | -2144.2166
35 | 375.0683 | -230 | 36180.1066 | -15.5559 | 2447.025 | -2286.4635
36 | 370.7797 | -230 | 40990.7046 | -14.4037 | 2567.0255 | -2180.8666
37 | 366.5402 | -230 | 41938.8439 | -13.3367 | 2431.854 | -2329.3748
38 | 362.3491 | -230 | 42868.1046 | -12.3488 | 2301.6091 | -2471.9685
39 | 358.2059 | -230 | 43779.486 | -11.4341 | 2176.4274 | -2608.5843
40 | 354.1102 | -230 | 44673.926 | -10.5871 | 2056.3825 | -2739.2163
1 | 1128.7462 | -2261.7432 | 0 | -2094.2067 | 0
2 | 1115.84 | -230 | 0 | -197.1879 | 0 |  | release
3 | 1103.0813 | -230 | 0 | -182.5814 | 0 |  | release
4 | 1090.4686 | -230 | 0 | -169.0569 | 0
5 | 1078 | -230 | 613.2223 | -156.5341 | 417.3488 | -2382.2182
6 | 1065.674 | -230 | 1173.5849 | -144.939 | 739.5576 | -2204.9484
7 | 1053.489 | -230 | 1608.3586 | -134.2028 | 938.4618 | -2140.247
8 | 1041.4432 | -230 | 2326.0174 | -124.2618 | 1256.6749 | -1946.2958
9 | 1029.5352 | -230 | 2802.0153 | -115.0573 | 1401.7053 | -1916.3226
10 | 400 | -670.6747 | 3889.0198 | -310.6521 | 1801.3686 | -1827.3114 | thin to 400 sph
11 | 395.4263 | -230 | 4400.3515 | -98.6431 | 1887.2353 | -1840.0878
12 | 390.905 | -230 | 4987.3589 | -91.3362 | 1980.5489 | -1838.1104
13 | 386.4353 | -230 | 5448.8767 | -84.5705 | 2003.5407 | -1899.6891
14 | 382.0168 | -230 | 5875.1656 | -78.306 | 2000.265 | -1981.2709
15 | 377.6488 | -230 | 10763.7234 | -72.5056 | 3393.1745 | -660.8669
16 | 373.3307 | -230 | 11667.9497 | -67.1348 | 3405.7633 | -715.4129
17 | 369.062 | -230 | 12638.434 | -62.1619 | 3415.7763 | -767.5618
18 | 364.8421 | -230 | 17765.213 | -57.5573 | 4445.7273 | 204.8319
19 | 360.6704 | -230 | 18951.6843 | -53.2938 | 4391.3339 | 97.1447
20 | 356.5465 | -230 | 20092.0651 | -49.3461 | 4310.7166 | -32.8187
21 | 352.4697 | -230 | 21188.4417 | -45.6908 | 4209.2057 | -180.0203
22 | 348.4395 | -230 | 26216.1842 | -42.3063 | 4822.2182 | 390.6859
23 | 344.4554 | -230 | 27500.5322 | -39.1725 | 4683.761 | 213.0561
24 | 340.5168 | -230 | 28741.3537 | -36.2708 | 4532.4924 | 25.5167
25 | 336.6233 | -230 | 29940.9926 | -33.5841 | 4371.921 | -168.6388
26 | 332.7743 | -230 | 31101.7387 | -31.0964 | 4205.0099 | -366.6463
27 | 328.9693 | -230 | 35785.1835 | -28.793 | 4479.8333 | -120.616
28 | 325.2079 | -230 | 37067.3856 | -26.6602 | 4296.6186 | -330.4908
29 | 321.4894 | -230 | 38313.6552 | -24.6853 | 4112.1096 | -539.6851
30 | 317.8134 | -230 | 39525.9903 | -22.8568 | 3927.9875 | -746.664
31 | 314.1795 | -230 | 40706.2853 | -21.1637 | 3745.6315 | -950.1837
32 | 310.5872 | -230 | 41856.33 | -19.596 | 3566.1612 | -1149.25
33 | 307.0359 | -230 | 42977.8101 | -18.1445 | 3390.4735 | -1343.0822
34 | 303.5252 | -230 | 44072.3109 | -16.8004 | 3219.2754 | -1531.0806
35 | 300.0546 | -230 | 48148.6776 | -15.5559 | 3256.5138 | -1509.3982
36 | 296.6238 | -230 | 49317.7362 | -14.4037 | 3088.5023 | -1691.8133
37 | 293.2321 | -230 | 50462.7942 | -13.3367 | 2926.1214 | -1867.531
38 | 289.8793 | -230 | 51585.1233 | -12.3488 | 2769.6301 | -2036.3711
39 | 286.5648 | -230 | 52685.9174 | -11.4341 | 2619.1965 | -2198.2388
40 | 283.2881 | -230 | 53766.2974 | -10.5871 | 2474.9128 | -2353.1095
1 | 1128.7462 | -2261.7432 | 0 | -2094.2067 | 0
2 | 1115.84 | -230 | 0 | -197.1879 | 0 |  | release
3 | 1103.0813 | -230 | 0 | -182.5814 | 0 |  | release
4 | 1090.4686 | -230 | 0 | -169.0569 | 0
5 | 1078 | -230 | 613.2223 | -156.5341 | 417.3488 | -2382.2182
6 | 1065.674 | -230 | 1173.5849 | -144.939 | 739.5576 | -2204.9484
7 | 1053.489 | -230 | 1608.3586 | -134.2028 | 938.4618 | -2140.247
8 | 1041.4432 | -230 | 2326.0174 | -124.2618 | 1256.6749 | -1946.2958
9 | 1029.5352 | -230 | 2802.0153 | -115.0573 | 1401.7053 | -1916.3226
10 | 600 | -530.6747 | 3753.3569 | -245.805 | 1738.5305 | -1825.3025 | thin to 600 sph
11 | 593.1395 | -230 | 4247.1322 | -98.6431 | 1821.5222 | -1840.9538
12 | 586.3575 | -230 | 4870.4848 | -91.3362 | 1934.1365 | -1819.6757
13 | 579.653 | -230 | 5324.3657 | -84.5705 | 1957.7582 | -1880.6245
14 | 573.0252 | -230 | 5743.3428 | -78.306 | 1955.3845 | -1961.3043
15 | 566.4731 | -230 | 6130.1951 | -72.5056 | 1932.4932 | -2056.7012
16 | 559.996 | -230 | 6487.7029 | -67.1348 | 1893.6986 | -2162.6305
17 | 553.5929 | -230 | 6976.8909 | -62.1619 | 1885.637 | -2232.854
18 | 547.2631 | -230 | 7303.2226 | -57.5573 | 1827.6244 | -2348.4239
19 | 541.0056 | -230 | 7606.8252 | -53.2938 | 1762.5932 | -2466.7489
20 | 534.8197 | -230 | 7889.7016 | -49.3461 | 1692.7213 | -2585.9668
21 | 528.7045 | -230 | 8153.6703 | -45.6908 | 1619.7735 | -2704.6055
22 | 522.6592 | -230 | 14258.6022 | -42.3063 | 2622.7345 | -1743.9508
23 | 516.6831 | -230 | 14853.2364 | -39.1725 | 2529.7332 | -1876.1246
24 | 510.7752 | -230 | 15423.7768 | -36.2708 | 2432.3194 | -2009.8093
25 | 504.935 | -230 | 15971.785 | -33.5841 | 2332.1666 | -2143.5462
26 | 499.1615 | -230 | 16636.4053 | -31.0964 | 2249.2713 | -2257.5378
27 | 493.454 | -230 | 17153.6284 | -28.793 | 2147.4082 | -2388.194
28 | 487.8118 | -230 | 23220.0434 | -26.6602 | 2691.5216 | -1870.7407
29 | 482.2341 | -230 | 23945.868 | -24.6853 | 2570.0506 | -2016.897
30 | 476.7202 | -230 | 24650.309 | -22.8568 | 2449.682 | -2160.1225
31 | 471.2693 | -230 | 25334.6275 | -21.1637 | 2331.1923 | -2299.7758
32 | 465.8807 | -230 | 26000.0047 | -19.596 | 2215.2016 | -2435.3625
33 | 460.5538 | -230 | 26647.5453 | -18.1445 | 2102.1964 | -2566.5122
34 | 455.2878 | -230 | 27278.2811 | -16.8004 | 1992.5504 | -2692.9586
35 | 450.0819 | -230 | 27893.1754 | -15.5559 | 1886.5422 | -2814.5228
36 | 444.9356 | -230 | 33588.8154 | -14.4037 | 2103.4853 | -2611.9832
37 | 439.8482 | -230 | 34341.997 | -13.3367 | 1991.3454 | -2737.4599
38 | 434.8189 | -230 | 35079.6454 | -12.3488 | 1883.443 | -2857.7111
39 | 429.8471 | -230 | 35802.5963 | -11.4341 | 1779.8691 | -2972.7191
40 | 424.9322 | -230 | 36511.6322 | -10.5871 | 1680.6645 | -3082.5108
1 | 1128.7462 | -2261.7432 | 0 | -2094.2067 | 0
2 | 1115.84 | -230 | 0 | -197.1879 | 0 |  | release
3 | 1103.0813 | -230 | 0 | -182.5814 | 0 |  | release
4 | 1090.4686 | -230 | 0 | -169.0569 | 0
5 | 1078 | -230 | 613.2223 | -156.5341 | 417.3488 | -2382.2182
6 | 1065.674 | -230 | 1173.5849 | -144.939 | 739.5576 | -2204.9484
7 | 1053.489 | -230 | 1608.3586 | -134.2028 | 938.4618 | -2140.247
8 | 1041.4432 | -230 | 2326.0174 | -124.2618 | 1256.6749 | -1946.2958
9 | 1029.5352 | -230 | 2802.0153 | -115.0573 | 1401.7053 | -1916.3226
10 | 300 | -740.6747 | 3964.4081 | -343.0757 | 1836.288 | -1824.8156 | thin to 300 sph
11 | 296.5698 | -230 | 4489.5453 | -98.6431 | 1925.489 | -1834.2576
12 | 293.1787 | -230 | 8609.4949 | -91.3362 | 3418.9489 | -432.134
13 | 289.8265 | -230 | 9800.14 | -84.5705 | 3603.4911 | -332.1622
14 | 286.5126 | -230 | 14385.1012 | -78.306 | 4897.5665 | 883.6072
15 | 283.2366 | -230 | 15913.9279 | -72.5056 | 5016.7337 | 930.2688
16 | 279.998 | -230 | 20458.1944 | -67.1348 | 5971.5519 | 1817.9522
17 | 276.7965 | -230 | 22236.151 | -62.1619 | 6009.7412 | 1793.9796
18 | 273.6315 | -230 | 23949.6077 | -57.5573 | 5993.3661 | 1720.0472
19 | 270.5028 | -230 | 25599.7328 | -53.2938 | 5931.7669 | 1605.1542
20 | 267.4098 | -230 | 30240.6898 | -49.3461 | 6488.0858 | 2112.127
21 | 264.3522 | -230 | 32033.2893 | -45.6908 | 6363.597 | 1941.9474
22 | 261.3296 | -230 | 33764.1863 | -42.3063 | 6210.6015 | 1746.6456
23 | 258.3415 | -230 | 35436.1804 | -39.1725 | 6035.3231 | 1532.1947
24 | 255.3876 | -230 | 37052.1785 | -36.2708 | 5843.104 | 1303.7047
25 | 252.4675 | -230 | 41209.6437 | -33.5841 | 6017.3458 | 1444.3624
26 | 249.5807 | -230 | 42892.3456 | -31.0964 | 5799.1208 | 1195.041
27 | 246.727 | -230 | 44524.9146 | -28.793 | 5573.9324 | 941.0596
28 | 243.9059 | -230 | 46110.0587 | -26.6602 | 5344.7885 | 685.2555
29 | 241.117 | -230 | 47650.3772 | -24.6853 | 5114.1968 | 429.9785
30 | 238.3601 | -230 | 49148.3476 | -22.8568 | 4884.2317 | 177.1566
31 | 235.6346 | -230 | 50606.3197 | -21.1637 | 4656.5936 | -71.6452
32 | 232.9404 | -230 | 54146.4303 | -19.596 | 4613.2783 | -134.5564
33 | 230.2769 | -230 | 55641.8292 | -18.1445 | 4389.5244 | -376.4548
34 | 227.6439 | -230 | 57102.5743 | -16.8004 | 4171.075 | -611.7046
35 | 225.041 | -230 | 58530.5302 | -15.5559 | 3958.6856 | -839.6499
36 | 222.4678 | -230 | 59927.451 | -14.4037 | 3752.9312 | -1059.808
37 | 219.9241 | -230 | 61294.9851 | -13.3367 | 3554.2338 | -1271.8421
38 | 217.4095 | -230 | 62634.6807 | -12.3488 | 3362.8861 | -1475.5386
39 | 214.9236 | -230 | 63947.9909 | -11.4341 | 3179.0726 | -1670.7863
40 | 212.4661 | -230 | 65236.2796 | -10.5871 | 3002.8868 | -1857.5591
1 | 1128.7462 | -2261.7432 | 0 | -2094.2067 | 0
2 | 1115.84 | -230 | 0 | -197.1879 | 0 |  | release
3 | 1103.0813 | -230 | 0 | -182.5814 | 0 |  | release
4 | 1090.4686 | -230 | 0 | -169.0569 | 0
5 | 1078 | -230 | 613.2223 | -156.5341 | 417.3488 | -2382.2182
6 | 1065.674 | -230 | 1173.5849 | -144.939 | 739.5576 | -2204.9484
7 | 1053.489 | -230 | 1608.3586 | -134.2028 | 938.4618 | -2140.247
8 | 1041.4432 | -230 | 2326.0174 | -124.2618 | 1256.6749 | -1946.2958
9 | 1029.5352 | -230 | 2802.0153 | -115.0573 | 1401.7053 | -1916.3226
10 | 700 | -460.6747 | 3740.1744 | -213.3815 | 1732.4244 | -1798.985 | thin to 700 sph
11 | 691.9961 | -230 | 4241.8943 | -98.6431 | 1819.2757 | -1810.7767
12 | 684.0837 | -230 | 4704.8298 | -91.3362 | 1868.3526 | -1853.036
13 | 676.2618 | -230 | 5303.1262 | -84.5705 | 1949.9485 | -1856.0107
14 | 668.5294 | -230 | 5728.1881 | -78.306 | 1950.2249 | -1934.0403
15 | 660.8853 | -230 | 6121.0648 | -72.5056 | 1929.6149 | -2027.1559
16 | 653.3287 | -230 | 6484.4714 | -67.1348 | 1892.7554 | -2131.1502
17 | 645.8584 | -230 | 6821.0184 | -62.1619 | 1843.5095 | -2242.558
18 | 638.4736 | -230 | 7133.1384 | -57.5573 | 1785.061 | -2358.5638
19 | 631.1732 | -230 | 7584.4693 | -53.2938 | 1757.413 | -2439.5055
20 | 623.9563 | -230 | 7871.7266 | -49.3461 | 1688.8648 | -2557.3998
21 | 616.8219 | -230 | 8140.0483 | -45.6908 | 1617.0674 | -2674.888
22 | 609.7691 | -230 | 8391.0583 | -42.3063 | 1543.4555 | -2790.8062
23 | 602.7969 | -230 | 8626.2235 | -39.1725 | 1469.1777 | -2904.2565
24 | 595.9044 | -230 | 8846.8658 | -36.2708 | 1395.1449 | -3014.5602
25 | 589.0908 | -230 | 9054.1759 | -33.5841 | 1322.0718 | -3121.2174
26 | 582.3551 | -230 | 15633.2315 | -31.0964 | 2113.6405 | -2360.7451
27 | 575.6963 | -230 | 16121.5317 | -28.793 | 2018.2033 | -2484.9753
28 | 569.1138 | -230 | 16592.3308 | -26.6602 | 1923.2788 | -2606.5599
29 | 562.6064 | -230 | 17046.7519 | -24.6853 | 1829.5856 | -2724.9385
30 | 556.1735 | -230 | 17485.8373 | -22.8568 | 1737.6959 | -2839.685
31 | 549.8142 | -230 | 17910.5538 | -21.1637 | 1648.0584 | -2950.4862
32 | 543.5275 | -230 | 18477.6118 | -19.596 | 1574.2934 | -3043.8472
33 | 537.3128 | -230 | 18884.5574 | -18.1445 | 1489.7825 | -3146.5025
34 | 531.1691 | -230 | 25368.3977 | -16.8004 | 1853.0424 | -2800.0431
35 | 525.0956 | -230 | 25955.0698 | -15.5559 | 1755.4593 | -2913.1821
36 | 519.0916 | -230 | 26527.8816 | -14.4037 | 1661.2974 | -3021.7477
37 | 513.1562 | -230 | 27087.6072 | -13.3367 | 1570.6944 | -3125.6874
38 | 507.2887 | -230 | 27634.9698 | -12.3488 | 1483.7348 | -3224.9958
39 | 501.4883 | -230 | 28170.6447 | -11.4341 | 1400.4588 | -3319.7059
40 | 495.7542 | -230 | 28695.2632 | -10.5871 | 1320.8697 | -3409.882